## 90-280
(10000) NEO PRIME 90 - 280 TON [1000310100]
Part Code | Item Name | Version | QTY
1000110100 | TOGGLE TYPE LOCKING UNIT-90 TON | 1 | 1
1000210100 | GUIDE ROD TYPE INJECTION UNIT-280 | 1 | 1
3000000100 | BASE FRAME ASSY - 90TON (280/420) | 1 | 1
3000000200 | INJECTION FRAME ASSY - 90-280 (GUIDE ROD TYPE) | 1 | 1
2000300300 | SCREW BARREL ASSY - 40-280 | 1 | 1
2000300400 | OIL TANK ASSY - 90 TON - 250LTR | 1 | 1
2000300500 | HEAT EXCHANGER ASSY - 90 TON | 1 | 1
2000300600 | SAFETY DOOR ASSY - 90 | 1 | 1
2000300700 | HOPPER ASSY - 25KG | 1 | 1
2000300800 | BASE FRAME GUARD SET - 90-280 | 1 | 1
2000300900 | SEAMLESS PIPE SET - 90-280 | 1 | 1
7000100100 | FASTENER KIT MAIN MACHINE - 90-280 | 1 | 1
7000200100 | NIPPLE KIT - 90-280 | 1 | 1
7000300100 | HOSE PIPE KIT - 90-280 | 1 | 1
7000400100 | LUBR PUMP SYSTEM | 1 | 1
3000000400 | SERVO PUMP HOSE NIPPLE ASSY - 64 LTR | 1 | 1
3000000500 | PLC BOX - B&R | 1 | 1
3000000600 | LOCKING UNIT JUNCTION BOX OP | 1 | 1
3000000700 | LOCKING UNIT JUNCTION BOX NOP | 1 | 1
3000000800 | HEATER WIRE JUNCTION BOX | 1 | 1
3000000900 | HYDRO MOTOR PIPE CLAMP MTG -280 | 1 | 1
3000001000 | LOCKING UNIT LINEAR MTG BRACKET - 90 TON | 1 | 1
4110006500 | INJECTION MANIFOLD - NG10 | 1 | 1
4110006600 | LOCKING MANIFOLD NG10-NG6-NG6 | 1 | 1
4110006700 | EJECTOR MANIFOLD NG6 | 1 | 1
4110006800 | PRESSURE MANIFOLD BG06 | 1 | 1
4110006900 | EJECTOR ROD - 90 TON | 1 | 1
4110007000 | NOZZLE CYLINDER EXTENSION ROD 90-280 | 1 | 2
4110007100 | NOZZLE CYLINDER EXTENSION ROD MTG | 1 | 2
4110007200 | NOZZLE CYLINDER EXTENSION ROD MTG BUSH | 1 | 2
4110007300 | NOZZLE CYLINDER STOP LIMIT SWITCH OPERATING PIN | 1 | 1
4110007400 | NOZZLE CYLINDER STOP SLIDER | 1 | 1
4110007500 | INJECTION UNIT SETTING BLOCK | 1 | 2
4110007600 | INJECTION FRAME MTG BOLT M27 X 35LG | 1 | 4
4110007700 | INJECTION GUARD MTG STUD | 1 | 4
4110007800 | CROSS HEAD LIMIT SWITCH OPERATING PIN | 1 | 1
4110007900 | MOLD HEIGHT STOP LIMIT SWITCH OPERATING PIN | 1 | 2
4110008000 | INJECTION MANIFOLD MTG PLATE - 280 | 1 | 1
4110008100 | INJECTION MANIFOLD MTG STRIP - 280 | 1 | 2
4110008200 | GREASE PUMP MOUNTING PLATE | 1 | 1
3130800100 | JUNCTION BOX COVER | 1 | 2
3130800200 | PLC BOX COVER | 1 | 1
3130800300 | HEATER WIRE JUNCTION BOX COVER | 1 | 1
3131100100 | PLC BOX MTG TOP BRACKET | 1 | 1
3131100200 | PLC BOX MTG BOTTOM BRACKET | 1 | 1
3131100300 | MOLD HEIGHT STOP LIMIT SWITCH OPERATING PIN MTG BRACKET | 1 | 2
3131100400 | MOLD HEIGHT STOP LIMIT SWITCH MTG BRACKET | 1 | 1
3131100500 | CROSS HEAD LOCKING LIMIT STOP PIN MTG BRACKET | 1 | 1
3131100600 | TOGGLE LIMIT SWITCH MTG BRACKET | 1 | 1
3131100700 | EJECTOR LINEAR MTG BRACKET | 1 | 1
3131100800 | HEATER WIRE JUNCTION BOX MTG BRACKET | 1 | 1
3131100900 | HYD MOTOR RPM PROXY SENSOR MTG BRACKET | 1 | 1
3131101000 | INJECTION LINEAR MOUNTING BRACKET - 280 | 1 | 1
3131101100 | INJECTION LINEAR SHAFT MTG BRACKET - 280 | 1 | 1
3131101200 | NOZZLE CYLINDER LIMIT SWITCH PIN MTG BRACKET | 1 | 1
3131101300 | NOZZLE CYLINDER STOP LIMIT SWITCH MTG BRACKET | 1 | 1
3131300100 | INJECTION GUARD SUPPORT BRACKET - 280 | 1 | 1
6160100100 | DSG-01-3C2-D24 (YUKEN) | 1 | 2
6160100200 | DSG-01-3C4-D24 (YUKEN) | 1 | 2
6160100300 | DSG-03-3C2-D24 (YUKEN) | 1 | 1
6160100400 | DSG-03-2B2B-D24 (YUKEN) | 1 | 1
6160100500 | DSG-03-3C12-D24 (YUKEN) | 1 | 1
6170100100 | PRESSURE RELIEF VALVE - BG-03-HP32 (YUKEN) | 1 | 1
6170100200 | PRESSURE RELIEF VALVE - BG-06-P32 (YUKEN) | 1 | 1
6180100100 | PILOT OPERATED CHECK VALVE - MPA-01-4-40H01 (YUKEN) | 1 | 1
6180200100 | PILOT OPERATED CHECK VALVE - MCIV-06-01 (PRISM HYD) | 1 | 1
6190100100 | LINE CHECK VALVE C20T1-03 (POLYHYDRON) | 1 | 1
6190100200 | LINE CHECK VALVE C10T1-03 (POLYHYDRON) | 1 | 1
6240100100 | PRESSURE GAUG 0-420 BAR BACK CONNECTION (2-1/2") | 1 | 2
6010400100 | SERVO SYSTEM - 64 LPM (JAKSH) | 1 | 1
6020100100 | PLC CONTROLLER-90-280 B&R | 1 | 1
6030100100 | PANEL SERVO-90-280 B&R | 1 | 1
6210100100 | LINEAR LT-M-100 | 1 | 1
6210100175 | LINEAR LT-M-175 | 1 | 1
6210100350 | LINEAR LT-M-350 | 1 | 1
6220100100 | LIMIT SWITCH SNAP ACTION - PC 603 | 1 | 4
6220200100 | LIMIT SWITCH ROLLER LEVER - FTN-139Z11 | 1 | 3
7340100100 | HYDRAULIC PIPE CLAMP - 20 MM | 1 | 2
7340100200 | HYDRAULIC PIPE CLAMP - 25 MM | 1 | 4
6150100100 | Ø85x115 CERAMIC HEATER WITH COVER | 1 | 6
6150200100 | Ø85x30 MICA HEATER | 1 | 1
6150300100 | Ø50x40 MICA HEATER SIDE CUT | 1 | 1
6150400100 | Ø30x30 COIL HEATER | 1 | 1
6141100100 | THERMO COUPLE SENSOR (K TYPE L SHAPE ISOLATED 1 MTR) | 1 | 3
6141200100 | THERMO COUPLE SENSOR BUTTERFLY TYPE 1/4 BSP K TYPE ISOLATED 1.5 MTR | 1 | 1
7330200100 | MOTOR MOUNTING PAD Ø60 X M10 X 40LG | 1 | 4
7910500100 | PLASTIC CAN HDPE-3 LITER (WHITE) | 1 | 1
7910300100 | ANTI VIBRATION RUBBER PAD - Ø125 | 1 | 4

## LOCKING UNIT-90
(B-10138) TOGGLE TYPE LOCKING UNIT-90 TON [1000110100]
Part Code | Item Name | Version | QTY
2000110100 | LOCKING CYLINDER ASSY - 90 TON (STOCK-295) | 1 | 1
2000110200 | EJECTOR CYLINDER ASSY - 90 TON (STOCK-85) | 1 | 1
7000100200 | FASTENER KIT LOCKING UNIT - 90 TON | 1 | 1
4110000100 | STATIONARY PLATE TOGGLE - 90 TON | 1 | 1
4110000200 | MOVING PLATE TOGGLE - 90 TON | 1 | 1
4110000300 | END PLATE - 90 TON | 1 | 1
4110000400 | EJECTOR PLATE - 90 TON | 1 | 1
4110000500 | CROSS HEAD - 90 TON | 1 | 1
4110000600 | CROSS HEAD LINK - 90 TON | 1 | 2
4110000700 | BINARY LINK - 90 TON | 1 | 2
4110000800 | TERNARY LINK - 90 TON | 1 | 2
4110000900 | TERNARY LINK RH - 90 TON | 1 | 1
4110001000 | TERNARY LINK LH - 90 TON | 1 | 1
4110001100 | GEAR NUT RETAINER - 90 TON | 1 | 4
4110001200 | DIE HEIGHT MOTOR MTG BRACKET - 90 TON | 1 | 1
4110001300 | TIE BAR Ø65 - 90 TON TOGGLE | 1 | 4
4110001400 | TIE BAR LOCATING PLATE - 90 TON | 1 | 4
4110001500 | TOGGLE SMALL PIN Ø30 - 90 TON | 1 | 4
4110001600 | TOGGLE SMALL PIN LOCKING STRIP – 90 TON | 1 | 4
4110001700 | TOGGLE BIG PIN Ø55 - 90 TON | 1 | 6
4110001800 | CROSS HEAD GUIDE ROD Ø45 - 90 TON | 1 | 2
4110001900 | CROSS HEAD GUIDE ROD LOCATING PLATE - 90 TON | 1 | 2
4110002000 | MOVING PLATE WIPER RETAINER - 90 TON | 1 | 8
4110002100 | NOZZLE TIP LOCATING RING - 90 TON | 1 | 1
4110002200 | EJECTOR CYLINDER MTG PLATE - 90 TON | 1 | 1
4110002300 | EJECTOR PLATE GUIDE ROD - 90 TON | 1 | 4
4110002400 | MOLD HEIGHT ADJUSTMENT GEAR - 90 TON (MODULE-3 TEETH-18) | 1 | 1
4110002500 | SUN GEAR BEARING SUPPORT SHAFT | 1 | 4
4010100200 | SUN GEAR - 90 TON (MODULE-3 TEETH-159) | 1 | 1
4020100100 | TIE BAR NUT M65 X 3 - 90 TON TOGGLE | 1 | 4
4010100800 | GEAR NUT - 90 TON (MODULE-3 TEETH-46) | 1 | 4
4030100100 | GEAR NUT SPACER - 90 TON | 1 | 12
4030200100 | SP WASHER Ø35 X Ø12.5 X 10 THK | 1 | 4
4040100100 | MOVING PLATE BUSH Ø80 X Ø65 X 40LG - 90 TON | 1 | 8
4040100700 | CROSS HEAD BUSH Ø55 X Ø45 X 30LG - 90 TON | 1 | 4
4040200100 | TOGGLE SMALL GRAPHITE BUSH Ø40 X Ø30 X 55LG - 90 TON | 1 | 4
4040200700 | TOGGLE BIG GRAPHITE BUSH Ø70 X Ø55 X 60LG - 90 TON | 1 | 12
7220100100 | DU BUSH - 30 X 34 X 25 LG | 1 | 4
7270053065 | PU WIPER SEAL 65 X 73.6 X 5.3/7 | 1 | 8
7190105900 | SRDG BALL BEARING,6205-ZZ | 1 | 4
6110100100 | TORQUE PISTON MOTOR TMP-160 | 1 | 1

## INJECTION UNIT-280
(B-10025) GUIDE ROD TYPE INJECTION UNIT-280 [1000210100]
Part Code | Item Name | Version | QTY
2000210100 | BARREL PLATE ASSY - 280 | 1 | 1
2000210200 | BEARING HOUSING ASSY -2 80 | 1 | 1
2000210300 | NOZZLE CYLINDER ASSY - (STOCK-350) | 1 | 2
7000100300 | FASTENER KIT INJECTION UNIT - 280 | 1 | 1
4020100700 | INJECTION CYLINDER ROD NUT - 280 (M40 X 2) | 1 | 2
4110002600 | INJECTION GUIDE ROD SUPPORT - 60 | 1 | 2
4110002700 | INJECTION GUIDE ROD Ø60 - 280 | 1 | 2
4110002800 | INJECTION CYLINDER ROD NUT RETAINER - 280 | 1 | 2

## BARREL PLATE ASSY-280
(B-10077) BARREL PLATE ASSY-280 [2000210100]
Part Code | Item Name | Version | QTY
7000100400 | FASTENER KIT BARREL PLATE ASSY - 280 | 1 | 1
4110002900 | BARREL PLATE - 280 (STOCK-150) | 1 | 1
4110003000 | INJECTION CYLINDER FRONT CAP - 280 | 1 | 2
4110003100 | INJECTION CYLINDER END CAP - 280 | 1 | 2
4110003200 | INJECTION CYLINDER ROD - 280 | 1 | 2
4110003300 | INJECTION CYLINDER Ø100 X Ø50 (M40X2) | 1 | 2
4110003400 | HYDRAULIC ROD BUSH - Ø50 | 1 | 2
7220100200 | DU BUSH - 60 X 65 X 60 LG | 1 | 4
7230063100 | GLIDE RING - 100 X 84.5 X 6.3 | 1 | 2
7240097095 | GUIDE RING - 95 X 100 X 9.7 | 1 | 4
7240097050 | GUIDE RING - 50 X 55 X 9.7 | 1 | 4
7250042050 | STEP SEAL - 50 X 61 X 4.2 | 1 | 2
7260073050 | ROD SEAL - 50 X 60 X 7.3 | 1 | 2
7270053050 | PU WIPER SEAL 50 X58.6 X 5.3/7 | 1 | 2
7290003040 | O RING - 40 X 3 (O RING- 45.69X2.62) | 1 | 2
7290005090 | O RING - 90 X 5 (O RING-91.67X3.53) | 1 | 4

## BEARING HOUSING ASSY-280
(B-10083) BEARING HOUSING ASSY-280 [2000210200]
Part Code | Item Name | Version | QTY
7000100500 | FASTENER KIT BEARING HOUSING ASSY - 280 | 1 | 1
4110003500 | BEARING HOUSING - 280 | 1 | 1
4110003600 | SCREW DRIVE SHAFT - 280 | 1 | 1
4110003700 | DRIVE SHAFT OIL SEAL FLANGE - 280 | 1 | 1
4020101000 | DRIVE SHAFT NUT - 280 (M70 X 3) | 1 | 1
4020101100 | DRIVE SHAFT CHECK NUT - 280 (M70 X 3) | 1 | 1
7220100200 | DU BUSH - 60 X 65 X 60 LG | 1 | 4
7280095115 | RADIAL OIL SEAL - 95 X 115 X 12 | 1 | 1
7200100100 | TAPER ROLLER BEARING-32014 | 1 | 1
7200100200 | TAPER ROLLER BEARING-32216 | 1 | 1
6110100300 | TORQUE PISTON MOTOR TMDG 2-200 S18 | 1 | 1

## SCREW ASSY-280 (280-30)
(B-10001) SCREW BARREL ASSY - 30-280 [2000300100]
Part Code | Item Name | Version | QTY
4110003800 | BARREL Ø30 - 280 | 1 | 1
4110003900 | SCREW Ø30 - 280 | 1 | 1
4110004000 | SCREW TIP - 30 | 1 | 1
4110004100 | SLIDER - 30 | 1 | 1
4110004200 | SLIDER SEAT - 30 | 1 | 1
4110004300 | BARREL ADAPT Ø30 - 280 | 1 | 1
4110004400 | NOZZLE TIP LONG - M30 X 115LG | 1 | 1
4110004500 | BARREL NUT M70 X 3 - 280 | 1 | 1
4110004600 | BARREL CHECKNUT M70 X 3 - 280 | 1 | 1
4110004700 | SPLIT COLLAR - 30 | 1 | 1
4110004800 | FEED SCREW COUPLING - 30 | 1 | 1
4110004900 | BARREL LOCK PIN | 1 | 1
4110005000 | SCREW KEY - 280 | 1 | 1
3131000100 | HYD MOTOR PROX SENSOR MTG - 280 | 1 | 1

## SCREW ASSY-280 (280-35)
(B-10002) SCREW BARREL ASSY - 35-280 [2000300200]
Part Code | Item Name | Version | QTY
4110005100 | BARREL Ø35 - 280 | 1 | 1
4110005200 | SCREW Ø35 - 280 | 1 | 1
4110005300 | SCREW TIP - 35 | 1 | 1
4110005400 | SLIDER - 35 | 1 | 1
4110005500 | SLIDER SEAT - 35 | 1 | 1
4110005600 | BARREL ADAPT Ø35 - 280 | 1 | 1
4110004400 | NOZZLE TIP LONG - M30 X 115LG | 1 | 1
4110004500 | BARREL NUT M70 X 3 - 280 | 1 | 1
4110004600 | BARREL CHECKNUT M70 X 3 - 280 | 1 | 1
4110004700 | SPLIT COLLAR - 30 | 1 | 1
4110004800 | FEED SCREW COUPLING - 30 | 1 | 1
4110004900 | BARREL LOCK PIN | 1 | 1
4110005000 | SCREW KEY - 280 | 1 | 1
3131000100 | HYD MOTOR PROX SENSOR MTG - 280 | 1 | 1

## SCREW ASSY-280 (280-40)
(B-10003) SCREW BARREL SUB ASSY-280-40 [2000300300]
Part Code | Item Name | Version | QTY
4110005700 | BARREL Ø40 - 280 | 1 | 1
4110005800 | SCREW Ø40 - 280 | 1 | 1
4110005900 | SCREW TIP - 40 | 1 | 1
4110006000 | SLIDER - 40 | 1 | 1
4110006100 | SLIDER SEAT - 40 | 1 | 1
4110006200 | BARREL ADAPT Ø40 - 280 | 1 | 1
4110004400 | NOZZLE TIP LONG - M30 X 115LG | 1 | 1
4110004500 | BARREL NUT M70 X 3 - 280 | 1 | 1
4110004600 | BARREL CHECKNUT M70 X 3 - 280 | 1 | 1
4110006300 | SPLIT COLLAR - 35 | 1 | 1
4110006400 | FEED SCREW COUPLING - 35 | 1 | 1
4110004900 | BARREL LOCK PIN | 1 | 1
4110005000 | SCREW KEY - 280 | 1 | 1
3131000100 | HYD MOTOR PROX SENSOR MTG - 280 | 1 | 1