## Process Routing Master
Finished Part Code | Finished Old Code | Finished Item Name | Raw Casting Part Code | Raw Casting Old Code | Raw Casting Name | Step No | Process Name | Process Short Code | Estimated Days | Vendors | Remarks / Specs
4110000100 | A-10145 | STATIONARY PLATE TOGGLE - 90 TON | 4001000100 | 11201 | STATIONARY PLATE TOGGLE - 90 TON (CASTING) | 1 | VMC Heavy Face Milling & Edge Truing | MCH | 2 | VEN0000002 | Rough & finish top/bottom platen face to 0.02mm flat
4110000100 | A-10145 | STATIONARY PLATE TOGGLE - 90 TON | 4001000100 | 11201 | STATIONARY PLATE TOGGLE - 90 TON (CASTING) | 2 | Precision CNC Boring (Tie Bar Bores) | BOR | 3 | VEN0000002 | Bore 4x Tie bar holes to H7 tolerance
4110000100 | A-10145 | STATIONARY PLATE TOGGLE - 90 TON | 4001000100 | 11201 | STATIONARY PLATE TOGGLE - 90 TON (CASTING) | 3 | CNC Drilling & Tapping (Mold Mounting PCD) | DRL | 1 | VEN0000002 | M16 mold clamp tapped holes as per drawing
4110000100 | A-10145 | STATIONARY PLATE TOGGLE - 90 TON | 4001000100 | 11201 | STATIONARY PLATE TOGGLE - 90 TON (CASTING) | 4 | Stress Relieving & Heat Treatment | HT | 2 | VEN0000002 | Normalize stress at 550°C
4110000100 | A-10145 | STATIONARY PLATE TOGGLE - 90 TON | 4001000100 | 11201 | STATIONARY PLATE TOGGLE - 90 TON (CASTING) | 5 | Surface Grinding & Anti-Rust Coating | GRD | 1 | VEN0000002 | Precision surface grind & rust preventive oil
4110000200 | A-10150 | MOVING PLATE TOGGLE - 90 TON | 4001001200 | 11202 | MOVING PLATE TOGGLE - 90 TON (CASTING) | 1 | VMC Heavy Face Milling | MCH | 2 | VEN0000002 | Platen front & toggle rear face machining
4110000200 | A-10150 | MOVING PLATE TOGGLE - 90 TON | 4001001200 | 11202 | MOVING PLATE TOGGLE - 90 TON (CASTING) | 2 | CNC Line Boring (Tie Bar & Bush Seats) | BOR | 3 | VEN0000011 | Precision line bore for bronze bushings
4110000200 | A-10150 | MOVING PLATE TOGGLE - 90 TON | 4001001200 | 11202 | MOVING PLATE TOGGLE - 90 TON (CASTING) | 3 | CNC PCD Drilling & Ejector Hole Boring | DRL | 2 | VEN0000002 | Center hole & pattern drilling
4110000200 | A-10150 | MOVING PLATE TOGGLE - 90 TON | 4001001200 | 11202 | MOVING PLATE TOGGLE - 90 TON (CASTING) | 4 | Phosphating & Anti-Rust Treatment | PLT | 1 | VEN0000007 | Surface protection treatment
4110000300 | A-10185 | END PLATE - 90 TON | 4001002300 | 11203 | END PLATE - 90 TON (CASTING) | 1 | VMC Facing & Outer Profile Milling | MCH | 2 | VEN0000002 | Square face and profile sizing
4110000300 | A-10185 | END PLATE - 90 TON | 4001002300 | 11203 | END PLATE - 90 TON (CASTING) | 2 | CNC Tie Bar Bore & Toggle Pivot Boring | BOR | 2 |  | Toggle pin pivot bores to H7
4110000300 | A-10185 | END PLATE - 90 TON | 4001002300 | 11203 | END PLATE - 90 TON (CASTING) | 3 | Die Height Gear Nut Thread Boring | TRN | 2 | VEN0000001 | Buttress thread bore machining
4110000300 | A-10185 | END PLATE - 90 TON | 4001002300 | 11203 | END PLATE - 90 TON (CASTING) | 4 | Surface Grinding & Deburring | GRD | 1 | VEN0000007 | Final grinding
4110000500 | A-10180 | CROSS HEAD - 90 TON | 4001003600 | 11204 | CROSS HEAD - 90 TON (CASTING) | 1 | 4-Axis VMC Machining & Facing | MCH | 2 | VEN0000001 | Machining all 4 faces
4110000500 | A-10180 | CROSS HEAD - 90 TON | 4001003600 | 11204 | CROSS HEAD - 90 TON (CASTING) | 2 | Toggle Link Pin Bore Machining | BOR | 1 | VEN0000011 | Twin link pin bores
4110000500 | A-10180 | CROSS HEAD - 90 TON | 4001003600 | 11204 | CROSS HEAD - 90 TON (CASTING) | 3 | Clamping Cylinder Rod Fitment Boring | TRN | 1 | VEN0000002 | Cylinder rod connection bore
4110000500 | A-10180 | CROSS HEAD - 90 TON | 4001003600 | 11204 | CROSS HEAD - 90 TON (CASTING) | 4 | Induction Hardening of Pin Holes | HT | 1 | VEN0000004 | HRC 48-52 on wear areas
4110000600 | A-10175 | CROSS HEAD LINK - 90 TON | 4001004200 | 11207 | CROSS HEAD LINK - 90 TON (CASTING) | 1 | CNC Link Profile Milling | MCH | 1 | VEN0000005 | Contour milling both sides
4110000600 | A-10175 | CROSS HEAD LINK - 90 TON | 4001004200 | 11207 | CROSS HEAD LINK - 90 TON (CASTING) | 2 | Twin Pivot Pin Bore Reaming | BOR | 1 | VEN0000011 | Finish ream pin bores
4110000600 | A-10175 | CROSS HEAD LINK - 90 TON | 4001004200 | 11207 | CROSS HEAD LINK - 90 TON (CASTING) | 3 | Gas Nitriding Heat Treatment | HT | 2 | VEN0000004, VEN0000004 | Case depth 0.4mm, 55 HRC
4110000600 | A-10175 | CROSS HEAD LINK - 90 TON | 4001004200 | 11207 | CROSS HEAD LINK - 90 TON (CASTING) | 4 | Pin Bore Honing & Buffing | POL | 1 |  | Mirror finish internal bore
4110000700 | A-10155 | BINARY LINK - 90 TON | 4001004800 | 11205 | BINARY LINK - 90 TON (CASTING) | 1 | VMC Link Face & Edge Milling | MCH | 1 |  | Precision width milling
4110000700 | A-10155 | BINARY LINK - 90 TON | 4001004800 | 11205 | BINARY LINK - 90 TON (CASTING) | 2 | CNC Dual Pin Line Boring | BOR | 1 | VEN0000001, VEN0000005 | Precision center distance boring
4110000700 | A-10155 | BINARY LINK - 90 TON | 4001004800 | 11205 | BINARY LINK - 90 TON (CASTING) | 3 | Induction Hardening & Tempering | HT | 2 | VEN0000003, VEN0000004 | Through hardening to 45 HRC
4110000700 | A-10155 | BINARY LINK - 90 TON | 4001004800 | 11205 | BINARY LINK - 90 TON (CASTING) | 4 | Cylindrical Grinding of Bosses | GRD | 1 | VEN0000002 | Grind boss faces
4110000800 | A-10170 | TERNARY LINK - 90 TON | 4001005400 | 11206 | TERNARY LINK - 90 TON (CASTING) | 1 | VMC Triangular Profile Machining | MCH | 2 |  | Heavy 3-point milling
4110000800 | A-10170 | TERNARY LINK - 90 TON | 4001005400 | 11206 | TERNARY LINK - 90 TON (CASTING) | 2 | Precision 3-Point Pivot Boring | BOR | 2 | VEN0000001 | Exact triangle pitch boring
4110000800 | A-10170 | TERNARY LINK - 90 TON | 4001005400 | 11206 | TERNARY LINK - 90 TON (CASTING) | 3 | Case Hardening / Nitriding | HT | 2 | VEN0000004, VEN0000004 | Wear resistance treatment
4110000800 | A-10170 | TERNARY LINK - 90 TON | 4001005400 | 11206 | TERNARY LINK - 90 TON (CASTING) | 4 | Internal Bore Grinding & Polishing | POL | 1 | VEN0000006 | Bore fine polish
4010100200 | A-10260 | SUN GEAR - 90 TON (MODULE-3 TEETH-159) | 4001006300 | 11208 | SUN GEAR - 90 TON (MODULE-3 TEETH-159) (CASTING) | 1 | CNC Lathe Turning & OD/ID Facing | TRN | 2 | VEN0000005 | Turn OD & bore ID true to 0.01mm
4010100200 | A-10260 | SUN GEAR - 90 TON (MODULE-3 TEETH-159) | 4001006300 | 11208 | SUN GEAR - 90 TON (MODULE-3 TEETH-159) (CASTING) | 2 | Gear Hobbing (M3, 159 Teeth) | MCH | 3 | VEN0000005 | High precision gear tooth hobbing
4010100200 | A-10260 | SUN GEAR - 90 TON (MODULE-3 TEETH-159) | 4001006300 | 11208 | SUN GEAR - 90 TON (MODULE-3 TEETH-159) (CASTING) | 3 | Induction Hardening of Teeth | HT | 1 | VEN0000005 | Hardening tooth flanks to 52 HRC
4010100200 | A-10260 | SUN GEAR - 90 TON (MODULE-3 TEETH-159) | 4001006300 | 11208 | SUN GEAR - 90 TON (MODULE-3 TEETH-159) (CASTING) | 4 | Gear Tooth Profile Grinding & Deburring | GRD | 2 | VEN0000005 | Smooth tooth engagement grind
4110001100 | A-10255 | GEAR NUT RETAINER - 90 TON | 4001006900 | 11210 | GEAR NUT RETAINER - 90 TON (CASTING) | 1 | CNC Turning & Step Facing | TRN | 1 | VEN0000005 | Turn retainer diameter
4110001100 | A-10255 | GEAR NUT RETAINER - 90 TON | 4001006900 | 11210 | GEAR NUT RETAINER - 90 TON (CASTING) | 2 | VMC PCD Bolt Hole Drilling | DRL | 1 | VEN0000011, VEN0000002 | Drill mounting holes
4110001100 | A-10255 | GEAR NUT RETAINER - 90 TON | 4001006900 | 11210 | GEAR NUT RETAINER - 90 TON (CASTING) | 3 | Black Phosphating Anti-Corrosion | PLT | 1 | VEN0000006 | Chemical blackening
4110001200 | A-10263 | DIE HEIGHT MOTOR MTG BRACKET - 90 TON | 4001007500 | 11209 | DIE HEIGHT MOTOR MTG BRACKET - 90 TON (CASTING) | 1 | CNC Face & Slot Milling | MCH | 1 | VEN0000005 | Motor base plate milling
4110001200 | A-10263 | DIE HEIGHT MOTOR MTG BRACKET - 90 TON | 4001007500 | 11209 | DIE HEIGHT MOTOR MTG BRACKET - 90 TON (CASTING) | 2 | Drilling & Motor Mount Slotting | DRL | 1 | VEN0000005 | Adjustable slot milling
4110001200 | A-10263 | DIE HEIGHT MOTOR MTG BRACKET - 90 TON | 4001007500 | 11209 | DIE HEIGHT MOTOR MTG BRACKET - 90 TON (CASTING) | 3 | Powder Coating / Primer Finish | PLT | 1 | VEN0000006 | Epoxy primer spray
4110002900 | A-10020 | BARREL PLATE - 280 (STOCK-150) | 4001009600 | - | BARREL PLATE - 280 (STOCK-150) (CASTING) | 1 | VMC Heavy Facing & Peripheral Milling | MCH | 2 | VEN0000002 | Platen true facing
4110002900 | A-10020 | BARREL PLATE - 280 (STOCK-150) | 4001009600 | - | BARREL PLATE - 280 (STOCK-150) (CASTING) | 2 | Precision Barrel Bore Machining | BOR | 2 | VEN0000011 | Dia 150mm barrel seat bore
4110002900 | A-10020 | BARREL PLATE - 280 (STOCK-150) | 4001009600 | - | BARREL PLATE - 280 (STOCK-150) (CASTING) | 3 | CNC Heating Zone & Sensor Drilling | DRL | 1 | VEN0000011 | Heater cartridge bores
4110002900 | A-10020 | BARREL PLATE - 280 (STOCK-150) | 4001009600 | - | BARREL PLATE - 280 (STOCK-150) (CASTING) | 4 | Surface Grinding | GRD | 1 | VEN0000002 | Finish grind contact face
4110003500 | A-10026 | BEARING HOUSING - 280 | 4001011200 | - | BEARING HOUSING - 280 (CASTING) | 1 | CNC Lathe Turning & Facing | TRN | 2 | VEN0000001 | Rough & finish turning
4110003500 | A-10026 | BEARING HOUSING - 280 | 4001011200 | - | BEARING HOUSING - 280 (CASTING) | 2 | Precision Bearing Bore Machining (H7) | BOR | 2 | VEN0000005 | Dual taper roller bearing seats
4110003500 | A-10026 | BEARING HOUSING - 280 | 4001011200 | - | BEARING HOUSING - 280 (CASTING) | 3 | PCD Flange Drilling & Tapping | DRL | 1 | VEN0000002, VEN0000011 | Mounting bolt holes
4110003500 | A-10026 | BEARING HOUSING - 280 | 4001011200 | - | BEARING HOUSING - 280 (CASTING) | 4 | Internal Bore Grinding & Polishing | GRD | 1 | VEN0000002, VEN0000007 | Micro-finish bearing bore
4110002800 | A-10081 | INJECTION CYLINDER ROD NUT RETAINER - 280 | 4001012500 | - | INJ CYL ROD NUT RETAINER - 280 (CASTING) | 1 | CNC Turning & Bore Sizing | TRN | 1 | VEN0000011 | Turn OD and bore inner thread relief
4110002800 | A-10081 | INJECTION CYLINDER ROD NUT RETAINER - 280 | 4001012500 | - | INJ CYL ROD NUT RETAINER - 280 (CASTING) | 2 | VMC Lock Pin Slot Milling | MCH | 1 | VEN0000001, VEN0000005 | Milling anti-rotation lock slot
4110002800 | A-10081 | INJECTION CYLINDER ROD NUT RETAINER - 280 | 4001012500 | - | INJ CYL ROD NUT RETAINER - 280 (CASTING) | 3 | Blackening / Phosphating | PLT | 1 | VEN0000006 | Chemical blackening
4110002600 | A-10013 | INJECTION GUIDE ROD SUPPORT - 60 | 4001013300 | - | INJECTION GUIDE ROD SUPPORT 60 - 280 (CASTING) | 1 | VMC Base Milling & Outer Facing | MCH | 1 | VEN0000011 | Face milling mounting pad
4110002600 | A-10013 | INJECTION GUIDE ROD SUPPORT - 60 | 4001013300 | - | INJECTION GUIDE ROD SUPPORT 60 - 280 (CASTING) | 2 | Precision Guide Rod Boring (Dia 60mm) | BOR | 2 |  | Guide rod slide bore
4110002600 | A-10013 | INJECTION GUIDE ROD SUPPORT - 60 | 4001013300 | - | INJECTION GUIDE ROD SUPPORT 60 - 280 (CASTING) | 3 | Drilling & Clamp Slitting | DRL | 1 |  | Clamp bolt holes and slit
4110002600 | A-10013 | INJECTION GUIDE ROD SUPPORT - 60 | 4001013300 | - | INJECTION GUIDE ROD SUPPORT 60 - 280 (CASTING) | 4 | Internal Bore Honing & Anti-Rust | POL | 1 | VEN0000007 | Fine honing
4110008700 | A-10144 | STATIONARY PLATE TOGGLE - 110 TON | 4001000200 | 12201 | STATIONARY PLATE TOGGLE - 110 TON (CASTING) | 1 | VMC Heavy Face Milling & Edge Truing | MCH | 2 | VEN0000002 | Rough & finish top/bottom platen face to 0.02mm flat
4110008700 | A-10144 | STATIONARY PLATE TOGGLE - 110 TON | 4001000200 | 12201 | STATIONARY PLATE TOGGLE - 110 TON (CASTING) | 2 | Precision CNC Boring (Tie Bar Bores) | BOR | 3 | VEN0000002 | Bore 4x Tie bar holes to H7 tolerance
4110008700 | A-10144 | STATIONARY PLATE TOGGLE - 110 TON | 4001000200 | 12201 | STATIONARY PLATE TOGGLE - 110 TON (CASTING) | 3 | CNC Drilling & Tapping (Mold Mounting PCD) | DRL | 1 | VEN0000002 | M16 mold clamp tapped holes as per drawing
4110008700 | A-10144 | STATIONARY PLATE TOGGLE - 110 TON | 4001000200 | 12201 | STATIONARY PLATE TOGGLE - 110 TON (CASTING) | 4 | Stress Relieving & Heat Treatment | HT | 2 | VEN0000002 | Normalize stress at 550°C
4110008700 | A-10144 | STATIONARY PLATE TOGGLE - 110 TON | 4001000200 | 12201 | STATIONARY PLATE TOGGLE - 110 TON (CASTING) | 5 | Surface Grinding & Anti-Rust Coating | GRD | 1 | VEN0000002 | Precision surface grind & rust preventive oil
4110008800 | A-10149 | MOVING PLATE TOGGLE - 110 TON | 4001001300 | 12202 | MOVING PLATE TOGGLE - 110 TON (CASTING) | 1 | VMC Heavy Face Milling | MCH | 2 | VEN0000002 | Platen front & toggle rear face machining
4110008800 | A-10149 | MOVING PLATE TOGGLE - 110 TON | 4001001300 | 12202 | MOVING PLATE TOGGLE - 110 TON (CASTING) | 2 | CNC Line Boring (Tie Bar & Bush Seats) | BOR | 3 | VEN0000011 | Precision line bore for bronze bushings
4110008800 | A-10149 | MOVING PLATE TOGGLE - 110 TON | 4001001300 | 12202 | MOVING PLATE TOGGLE - 110 TON (CASTING) | 3 | CNC PCD Drilling & Ejector Hole Boring | DRL | 2 | VEN0000002 | Center hole & pattern drilling
4110008800 | A-10149 | MOVING PLATE TOGGLE - 110 TON | 4001001300 | 12202 | MOVING PLATE TOGGLE - 110 TON (CASTING) | 4 | Phosphating & Anti-Rust Treatment | PLT | 1 | VEN0000007 | Surface protection treatment
4110008900 | A-10184 | END PLATE - 110 TON | 4001002400 | 12203 | END PLATE - 110 TON (CASTING) | 1 | VMC Facing & Outer Profile Milling | MCH | 2 | VEN0000002 | Square face and profile sizing
4110008900 | A-10184 | END PLATE - 110 TON | 4001002400 | 12203 | END PLATE - 110 TON (CASTING) | 2 | CNC Tie Bar Bore & Toggle Pivot Boring | BOR | 2 |  | Toggle pin pivot bores to H7
4110008900 | A-10184 | END PLATE - 110 TON | 4001002400 | 12203 | END PLATE - 110 TON (CASTING) | 3 | Die Height Gear Nut Thread Boring | TRN | 2 | VEN0000001 | Buttress thread bore machining
4110008900 | A-10184 | END PLATE - 110 TON | 4001002400 | 12203 | END PLATE - 110 TON (CASTING) | 4 | Surface Grinding & Deburring | GRD | 1 | VEN0000007 | Final grinding
4110009000 | A-10179 | CROSS HEAD - 110 TON | 4001003700 | 12204 | CROSS HEAD - 110 TON (CASTING) | 1 | 4-Axis VMC Machining & Facing | MCH | 2 | VEN0000001 | Machining all 4 faces
4110009000 | A-10179 | CROSS HEAD - 110 TON | 4001003700 | 12204 | CROSS HEAD - 110 TON (CASTING) | 2 | Toggle Link Pin Bore Machining | BOR | 1 | VEN0000011 | Twin link pin bores
4110009000 | A-10179 | CROSS HEAD - 110 TON | 4001003700 | 12204 | CROSS HEAD - 110 TON (CASTING) | 3 | Clamping Cylinder Rod Fitment Boring | TRN | 1 | VEN0000002 | Cylinder rod connection bore
4110009000 | A-10179 | CROSS HEAD - 110 TON | 4001003700 | 12204 | CROSS HEAD - 110 TON (CASTING) | 4 | Induction Hardening of Pin Holes | HT | 1 | VEN0000004 | HRC 48-52 on wear areas
4110009100 | A-10174 | CROSS HEAD LINK - 110 TON | 4001004300 | 12207 | CROSS HEAD LINK - 110 TON (CASTING) | 1 | CNC Link Profile Milling | MCH | 1 | VEN0000005 | Contour milling both sides
4110009100 | A-10174 | CROSS HEAD LINK - 110 TON | 4001004300 | 12207 | CROSS HEAD LINK - 110 TON (CASTING) | 2 | Twin Pivot Pin Bore Reaming | BOR | 1 | VEN0000011 | Finish ream pin bores
4110009100 | A-10174 | CROSS HEAD LINK - 110 TON | 4001004300 | 12207 | CROSS HEAD LINK - 110 TON (CASTING) | 3 | Gas Nitriding Heat Treatment | HT | 2 | VEN0000004, VEN0000004 | Case depth 0.4mm, 55 HRC
4110009100 | A-10174 | CROSS HEAD LINK - 110 TON | 4001004300 | 12207 | CROSS HEAD LINK - 110 TON (CASTING) | 4 | Pin Bore Honing & Buffing | POL | 1 |  | Mirror finish internal bore
4110009200 | A-10154 | BINARY LINK - 110 TON | 4001004900 | 12205 | BINARY LINK - 110 TON (CASTING) | 1 | VMC Link Face & Edge Milling | MCH | 1 |  | Precision width milling
4110009200 | A-10154 | BINARY LINK - 110 TON | 4001004900 | 12205 | BINARY LINK - 110 TON (CASTING) | 2 | CNC Dual Pin Line Boring | BOR | 1 | VEN0000001, VEN0000005 | Precision center distance boring
4110009200 | A-10154 | BINARY LINK - 110 TON | 4001004900 | 12205 | BINARY LINK - 110 TON (CASTING) | 3 | Induction Hardening & Tempering | HT | 2 | VEN0000003, VEN0000004 | Through hardening to 45 HRC
4110009200 | A-10154 | BINARY LINK - 110 TON | 4001004900 | 12205 | BINARY LINK - 110 TON (CASTING) | 4 | Cylindrical Grinding of Bosses | GRD | 1 | VEN0000002 | Grind boss faces
4110009300 | A-10170 | TERNARY LINK - 110 TON | 4001005500 | 12206 | TERNARY LINK - 110 TON (CASTING) | 1 | VMC Triangular Profile Machining | MCH | 2 |  | Heavy 3-point milling
4110009300 | A-10170 | TERNARY LINK - 110 TON | 4001005500 | 12206 | TERNARY LINK - 110 TON (CASTING) | 2 | Precision 3-Point Pivot Boring | BOR | 2 | VEN0000001 | Exact triangle pitch boring
4110009300 | A-10170 | TERNARY LINK - 110 TON | 4001005500 | 12206 | TERNARY LINK - 110 TON (CASTING) | 3 | Case Hardening / Nitriding | HT | 2 | VEN0000004, VEN0000004 | Wear resistance treatment
4110009300 | A-10170 | TERNARY LINK - 110 TON | 4001005500 | 12206 | TERNARY LINK - 110 TON (CASTING) | 4 | Internal Bore Grinding & Polishing | POL | 1 | VEN0000006 | Bore fine polish
4010100300 | A-10259 | SUN GEAR - 110 TON (MODULE-3 TEETH-178) | 4001006400 | 12208 | SUN GEAR - 110 TON (MODULE-3 TEETH-178) (CASTING) | 1 | CNC Lathe Turning & OD/ID Facing | TRN | 2 | VEN0000005 | Turn OD & bore ID true to 0.01mm
4010100300 | A-10259 | SUN GEAR - 110 TON (MODULE-3 TEETH-178) | 4001006400 | 12208 | SUN GEAR - 110 TON (MODULE-3 TEETH-178) (CASTING) | 2 | Gear Hobbing (M3, 159 Teeth) | MCH | 3 | VEN0000005 | High precision gear tooth hobbing
4010100300 | A-10259 | SUN GEAR - 110 TON (MODULE-3 TEETH-178) | 4001006400 | 12208 | SUN GEAR - 110 TON (MODULE-3 TEETH-178) (CASTING) | 3 | Induction Hardening of Teeth | HT | 1 | VEN0000005 | Hardening tooth flanks to 52 HRC
4010100300 | A-10259 | SUN GEAR - 110 TON (MODULE-3 TEETH-178) | 4001006400 | 12208 | SUN GEAR - 110 TON (MODULE-3 TEETH-178) (CASTING) | 4 | Gear Tooth Profile Grinding & Deburring | GRD | 2 | VEN0000005 | Smooth tooth engagement grind
4110009600 | A-10254 | GEAR NUT RETAINER - 110 TON | 4001007000 | 12209 | GEAR NUT RETAINER - 110 TON (CASTING) | 1 | CNC Turning & Step Facing | TRN | 1 | VEN0000005 | Turn retainer diameter
4110009600 | A-10254 | GEAR NUT RETAINER - 110 TON | 4001007000 | 12209 | GEAR NUT RETAINER - 110 TON (CASTING) | 2 | VMC PCD Bolt Hole Drilling | DRL | 1 | VEN0000011, VEN0000002 | Drill mounting holes
4110009600 | A-10254 | GEAR NUT RETAINER - 110 TON | 4001007000 | 12209 | GEAR NUT RETAINER - 110 TON (CASTING) | 3 | Black Phosphating Anti-Corrosion | PLT | 1 | VEN0000006 | Chemical blackening