## Process Definitions
Process ID | Short Code | Process Name | Base Cost | Cost Unit | Default Vendor | Description
PROC-001 | CST | Sand / Shell Mould Casting | 120 | KG | VEN0000001 | Heavy SG Iron and Cast Iron foundry casting with test certificates
PROC-002 | MCH | Heavy VMC Face & Profile Milling | 1200 | HOURS | VEN0000002 | Heavy platen face milling, edge truing and reference surface finishing
PROC-003 | BOR | Precision CNC Line Boring (H7) | 1500 | HOURS | VEN0000002 | High precision 4-axis boring of tie bar holes and pivot pin bores to H7
PROC-004 | DRL | CNC Pattern Drilling & Tapping (PCD) | 850 | HOURS | VEN0000002 | Drilling and tapping of mould clamp holes, ejector holes and oil ports
PROC-005 | HT | Stress Relieving & Normalizing Heat Treatment | 25 | KG | VEN0000004 | Thermal stress relieving in controlled furnace at 550-600°C
PROC-006 | NIT | Deep Gas Nitriding & Hardening (65-68 HRC) | 45 | KG | VEN0000004 | Deep gas nitriding surface hardening to 65-68 HRC, case depth 0.5-0.6mm
PROC-007 | IND | Medium Frequency Induction Hardening | 35 | KG | VEN0000004 | Surface case hardening up to 52-56 HRC for tie bars & piston rods
PROC-008 | GRD | Precision Cylindrical & Surface Grinding | 950 | HOURS | VEN0000006 | Mirror finish cylindrical and surface grinding to Ra 0.2 micron
PROC-009 | PLT | Hard Chrome Plating (25-30 Microns) | 120 | SQ_DM | VEN0000007 | Hard chrome plating (25-30 microns) and micro-polishing for corrosion resistance
PROC-010 | HOB | Precision Gear Hobbing & Pinion Cutting | 800 | HOURS | VEN0000005 | Precision hobbing of mould height adjustment sun gears & pinions (DIN Class 8)
PROC-011 | GGRD | DIN Class 6 Gear Teeth Profile Grinding | 1100 | HOURS | VEN0000005 | DIN Class 6 gear teeth profile grinding for silent operation
PROC-012 | GNDR | Deep Hole Gun Drilling & Trepanning | 1400 | HOURS | VEN0000002 | Deep hole gun drilling and trepanning for plasticizing injection barrels
PROC-013 | HON | Deep Hole Diamond Honing (Ra 0.1 µm) | 1000 | HOURS | VEN0000006 | Precision vertical diamond honing to H7 tolerance and Ra 0.1 micron
PROC-014 | SCRM | CNC Variable Pitch Screw Flight Whirling | 1600 | HOURS | VEN0000002 | CNC flight whirling of feed, compression, metering and mixing barrier zones
PROC-015 | BSH | Phosphor Bronze Bushing Press-Fit & Honing | 600 | HOURS | VEN0000002 | Phosphor bronze bushing hydraulic press-fitting and finish diamond honing

## Item Process Cards (Routing)
Finished Part Code | Finished Old Code | Finished Item Name | Raw Casting Part Code | Raw Casting Old Code | Raw Casting Name | Step No | Process Short Code | Process Name | Estimated Days | Vendors | Vendor Names | Remarks
4110006300 | A-10352 | INJECTION MANIFOLD - NG10 |  |  | C45 / HYDRAULIC STEEL MANIFOLD BLOCK FOR INJECTION MANIFOLD - NG10 | 1 | MCH | Heavy VMC Face & Profile Milling | 2 | VEN0000002 | Apex Precision VMC Machinists | CNC turning and facing register bore to tolerance
4110006300 | A-10352 | INJECTION MANIFOLD - NG10 |  |  | C45 / HYDRAULIC STEEL MANIFOLD BLOCK FOR INJECTION MANIFOLD - NG10 | 2 | BOR | Precision CNC Line Boring (H7) | 2 | VEN0000002 | Apex Precision VMC Machinists | Line boring spigot and locating bores to H7
4110006300 | A-10352 | INJECTION MANIFOLD - NG10 |  |  | C45 / HYDRAULIC STEEL MANIFOLD BLOCK FOR INJECTION MANIFOLD - NG10 | 3 | DRL | CNC Pattern Drilling & Tapping (PCD) | 1 | VEN0000002 | Apex Precision VMC Machinists | PCD drilling and tapped mounting ports
4110006400 | A-11197 | LOCKING MANIFOLD NG10-NG6-NG6 |  |  | C45 / HYDRAULIC STEEL MANIFOLD BLOCK FOR LOCKING MANIFOLD NG10-NG6-NG6 | 1 | MCH | Heavy VMC Face & Profile Milling | 2 | VEN0000002 | Apex Precision VMC Machinists | CNC turning and facing register bore to tolerance
4110006400 | A-11197 | LOCKING MANIFOLD NG10-NG6-NG6 |  |  | C45 / HYDRAULIC STEEL MANIFOLD BLOCK FOR LOCKING MANIFOLD NG10-NG6-NG6 | 2 | BOR | Precision CNC Line Boring (H7) | 2 | VEN0000002 | Apex Precision VMC Machinists | Line boring spigot and locating bores to H7
4110006400 | A-11197 | LOCKING MANIFOLD NG10-NG6-NG6 |  |  | C45 / HYDRAULIC STEEL MANIFOLD BLOCK FOR LOCKING MANIFOLD NG10-NG6-NG6 | 3 | DRL | CNC Pattern Drilling & Tapping (PCD) | 1 | VEN0000002 | Apex Precision VMC Machinists | PCD drilling and tapped mounting ports
4110006500 | A-10355 | EJECTOR MANIFOLD NG6 |  |  | C45 / HYDRAULIC STEEL MANIFOLD BLOCK FOR EJECTOR MANIFOLD NG6 | 1 | MCH | Heavy VMC Face & Profile Milling | 2 | VEN0000002 | Apex Precision VMC Machinists | CNC turning and facing register bore to tolerance
4110006500 | A-10355 | EJECTOR MANIFOLD NG6 |  |  | C45 / HYDRAULIC STEEL MANIFOLD BLOCK FOR EJECTOR MANIFOLD NG6 | 2 | BOR | Precision CNC Line Boring (H7) | 2 | VEN0000002 | Apex Precision VMC Machinists | Line boring spigot and locating bores to H7
4110006500 | A-10355 | EJECTOR MANIFOLD NG6 |  |  | C45 / HYDRAULIC STEEL MANIFOLD BLOCK FOR EJECTOR MANIFOLD NG6 | 3 | DRL | CNC Pattern Drilling & Tapping (PCD) | 1 | VEN0000002 | Apex Precision VMC Machinists | PCD drilling and tapped mounting ports
4110006600 | A-10351 | PRESSURE MANIFOLD BG06 |  |  | C45 / HYDRAULIC STEEL MANIFOLD BLOCK FOR PRESSURE MANIFOLD BG06 | 1 | MCH | Heavy VMC Face & Profile Milling | 2 | VEN0000002 | Apex Precision VMC Machinists | CNC turning and facing register bore to tolerance
4110006600 | A-10351 | PRESSURE MANIFOLD BG06 |  |  | C45 / HYDRAULIC STEEL MANIFOLD BLOCK FOR PRESSURE MANIFOLD BG06 | 2 | BOR | Precision CNC Line Boring (H7) | 2 | VEN0000002 | Apex Precision VMC Machinists | Line boring spigot and locating bores to H7
4110006600 | A-10351 | PRESSURE MANIFOLD BG06 |  |  | C45 / HYDRAULIC STEEL MANIFOLD BLOCK FOR PRESSURE MANIFOLD BG06 | 3 | DRL | CNC Pattern Drilling & Tapping (PCD) | 1 | VEN0000002 | Apex Precision VMC Machinists | PCD drilling and tapped mounting ports
4110006700 | A-10795 | EJECTOR ROD - 90 TON |  |  | RAW STOCK / FORGING FOR EJECTOR ROD - 90 TON | 1 | MCH | Heavy VMC Face & Profile Milling | 2 | VEN0000002 | Apex Precision VMC Machinists | CNC turning and facing register bore to tolerance
4110006700 | A-10795 | EJECTOR ROD - 90 TON |  |  | RAW STOCK / FORGING FOR EJECTOR ROD - 90 TON | 2 | BOR | Precision CNC Line Boring (H7) | 2 | VEN0000002 | Apex Precision VMC Machinists | Line boring spigot and locating bores to H7
4110006700 | A-10795 | EJECTOR ROD - 90 TON |  |  | RAW STOCK / FORGING FOR EJECTOR ROD - 90 TON | 3 | DRL | CNC Pattern Drilling & Tapping (PCD) | 1 | VEN0000002 | Apex Precision VMC Machinists | PCD drilling and tapped mounting ports
4110006800 | A-10118 | NOZZLE CYLINDER EXTENSION ROD 90-280 |  |  | RAW STOCK / FORGING FOR NOZZLE CYLINDER EXTENSION ROD 90-280 | 1 | MCH | Heavy VMC Face & Profile Milling | 2 | VEN0000002 | Apex Precision VMC Machinists | CNC turning and facing register bore to tolerance
4110006800 | A-10118 | NOZZLE CYLINDER EXTENSION ROD 90-280 |  |  | RAW STOCK / FORGING FOR NOZZLE CYLINDER EXTENSION ROD 90-280 | 2 | BOR | Precision CNC Line Boring (H7) | 2 | VEN0000002 | Apex Precision VMC Machinists | Line boring spigot and locating bores to H7
4110006800 | A-10118 | NOZZLE CYLINDER EXTENSION ROD 90-280 |  |  | RAW STOCK / FORGING FOR NOZZLE CYLINDER EXTENSION ROD 90-280 | 3 | DRL | CNC Pattern Drilling & Tapping (PCD) | 1 | VEN0000002 | Apex Precision VMC Machinists | PCD drilling and tapped mounting ports
4110006900 | A-10115 | NOZZLE CYLINDER EXTENSION ROD MTG |  |  | RAW STOCK / FORGING FOR NOZZLE CYLINDER EXTENSION ROD MTG | 1 | MCH | Heavy VMC Face & Profile Milling | 2 | VEN0000002 | Apex Precision VMC Machinists | CNC turning and facing register bore to tolerance
4110006900 | A-10115 | NOZZLE CYLINDER EXTENSION ROD MTG |  |  | RAW STOCK / FORGING FOR NOZZLE CYLINDER EXTENSION ROD MTG | 2 | BOR | Precision CNC Line Boring (H7) | 2 | VEN0000002 | Apex Precision VMC Machinists | Line boring spigot and locating bores to H7
4110006900 | A-10115 | NOZZLE CYLINDER EXTENSION ROD MTG |  |  | RAW STOCK / FORGING FOR NOZZLE CYLINDER EXTENSION ROD MTG | 3 | DRL | CNC Pattern Drilling & Tapping (PCD) | 1 | VEN0000002 | Apex Precision VMC Machinists | PCD drilling and tapped mounting ports
4110007000 | A-10116 | NOZZLE CYLINDER EXTENSION ROD MTG BUSH |  |  | SAE 660 / CuSn7ZnPb CONTINUOUS CAST BRONZE HOLLOW BAR FOR NOZZLE CYLINDER EXTENSION ROD MTG BUSH | 1 | MCH | Heavy VMC Face & Profile Milling | 1 | VEN0000002 | Apex Precision VMC Machinists | Rough & finish turning OD/ID and lubrication grooves
4110007000 | A-10116 | NOZZLE CYLINDER EXTENSION ROD MTG BUSH |  |  | SAE 660 / CuSn7ZnPb CONTINUOUS CAST BRONZE HOLLOW BAR FOR NOZZLE CYLINDER EXTENSION ROD MTG BUSH | 2 | HON | Deep Hole Diamond Honing (Ra 0.1 µm) | 1 | VEN0000006 | Sardar Cylindrical & Surface Grinding | Diamond honing internal bore to H7 tolerance
4110007000 | A-10116 | NOZZLE CYLINDER EXTENSION ROD MTG BUSH |  |  | SAE 660 / CuSn7ZnPb CONTINUOUS CAST BRONZE HOLLOW BAR FOR NOZZLE CYLINDER EXTENSION ROD MTG BUSH | 3 | GRD | Precision Cylindrical & Surface Grinding | 1 | VEN0000006 | Sardar Cylindrical & Surface Grinding | Finish OD grinding to m6 fit
4110007100 | A-10348 | NOZZLE CYLINDER STOP LIMIT SWITCH OPERATING PIN |  |  | RAW STOCK / FORGING FOR NOZZLE CYLINDER STOP LIMIT SWITCH OPERATING PIN | 1 | MCH | Heavy VMC Face & Profile Milling | 2 | VEN0000002 | Apex Precision VMC Machinists | CNC turning and facing register bore to tolerance
4110007100 | A-10348 | NOZZLE CYLINDER STOP LIMIT SWITCH OPERATING PIN |  |  | RAW STOCK / FORGING FOR NOZZLE CYLINDER STOP LIMIT SWITCH OPERATING PIN | 2 | BOR | Precision CNC Line Boring (H7) | 2 | VEN0000002 | Apex Precision VMC Machinists | Line boring spigot and locating bores to H7
4110007100 | A-10348 | NOZZLE CYLINDER STOP LIMIT SWITCH OPERATING PIN |  |  | RAW STOCK / FORGING FOR NOZZLE CYLINDER STOP LIMIT SWITCH OPERATING PIN | 3 | DRL | CNC Pattern Drilling & Tapping (PCD) | 1 | VEN0000002 | Apex Precision VMC Machinists | PCD drilling and tapped mounting ports
4110007200 | A-10349 | NOZZLE CYLINDER STOP SLIDER |  |  | RAW STOCK / FORGING FOR NOZZLE CYLINDER STOP SLIDER | 1 | MCH | Heavy VMC Face & Profile Milling | 2 | VEN0000002 | Apex Precision VMC Machinists | CNC turning and facing register bore to tolerance
4110007200 | A-10349 | NOZZLE CYLINDER STOP SLIDER |  |  | RAW STOCK / FORGING FOR NOZZLE CYLINDER STOP SLIDER | 2 | BOR | Precision CNC Line Boring (H7) | 2 | VEN0000002 | Apex Precision VMC Machinists | Line boring spigot and locating bores to H7
4110007200 | A-10349 | NOZZLE CYLINDER STOP SLIDER |  |  | RAW STOCK / FORGING FOR NOZZLE CYLINDER STOP SLIDER | 3 | DRL | CNC Pattern Drilling & Tapping (PCD) | 1 | VEN0000002 | Apex Precision VMC Machinists | PCD drilling and tapped mounting ports
4110007300 | A-12014 | INJECTION UNIT SETTING BLOCK |  |  | RAW STOCK / FORGING FOR INJECTION UNIT SETTING BLOCK | 1 | MCH | Heavy VMC Face & Profile Milling | 2 | VEN0000002 | Apex Precision VMC Machinists | CNC turning and facing register bore to tolerance
4110007300 | A-12014 | INJECTION UNIT SETTING BLOCK |  |  | RAW STOCK / FORGING FOR INJECTION UNIT SETTING BLOCK | 2 | BOR | Precision CNC Line Boring (H7) | 2 | VEN0000002 | Apex Precision VMC Machinists | Line boring spigot and locating bores to H7
4110007300 | A-12014 | INJECTION UNIT SETTING BLOCK |  |  | RAW STOCK / FORGING FOR INJECTION UNIT SETTING BLOCK | 3 | DRL | CNC Pattern Drilling & Tapping (PCD) | 1 | VEN0000002 | Apex Precision VMC Machinists | PCD drilling and tapped mounting ports
4110007400 | A-10011 | INJECTION FRAME MTG BOLT M27 X 35LG |  |  | RAW STOCK / FORGING FOR INJECTION FRAME MTG BOLT M27 X 35LG | 1 | MCH | Heavy VMC Face & Profile Milling | 2 | VEN0000002 | Apex Precision VMC Machinists | CNC turning and facing register bore to tolerance
4110007400 | A-10011 | INJECTION FRAME MTG BOLT M27 X 35LG |  |  | RAW STOCK / FORGING FOR INJECTION FRAME MTG BOLT M27 X 35LG | 2 | BOR | Precision CNC Line Boring (H7) | 2 | VEN0000002 | Apex Precision VMC Machinists | Line boring spigot and locating bores to H7
4110007400 | A-10011 | INJECTION FRAME MTG BOLT M27 X 35LG |  |  | RAW STOCK / FORGING FOR INJECTION FRAME MTG BOLT M27 X 35LG | 3 | DRL | CNC Pattern Drilling & Tapping (PCD) | 1 | VEN0000002 | Apex Precision VMC Machinists | PCD drilling and tapped mounting ports
4110007500 | A-10588 | INJECTION GUARD MTG STUD |  |  | RAW STOCK / FORGING FOR INJECTION GUARD MTG STUD | 1 | MCH | Heavy VMC Face & Profile Milling | 2 | VEN0000002 | Apex Precision VMC Machinists | CNC turning and facing register bore to tolerance
4110007500 | A-10588 | INJECTION GUARD MTG STUD |  |  | RAW STOCK / FORGING FOR INJECTION GUARD MTG STUD | 2 | BOR | Precision CNC Line Boring (H7) | 2 | VEN0000002 | Apex Precision VMC Machinists | Line boring spigot and locating bores to H7
4110007500 | A-10588 | INJECTION GUARD MTG STUD |  |  | RAW STOCK / FORGING FOR INJECTION GUARD MTG STUD | 3 | DRL | CNC Pattern Drilling & Tapping (PCD) | 1 | VEN0000002 | Apex Precision VMC Machinists | PCD drilling and tapped mounting ports
4110007600 | A-10800 | CROSS HEAD LIMIT SWITCH OPERATING PIN-90 |  |  | RAW STOCK / FORGING FOR CROSS HEAD LIMIT SWITCH OPERATING PIN-90 | 1 | MCH | Heavy VMC Face & Profile Milling | 2 | VEN0000002 | Apex Precision VMC Machinists | CNC turning and facing register bore to tolerance
4110007600 | A-10800 | CROSS HEAD LIMIT SWITCH OPERATING PIN-90 |  |  | RAW STOCK / FORGING FOR CROSS HEAD LIMIT SWITCH OPERATING PIN-90 | 2 | BOR | Precision CNC Line Boring (H7) | 2 | VEN0000002 | Apex Precision VMC Machinists | Line boring spigot and locating bores to H7
4110007600 | A-10800 | CROSS HEAD LIMIT SWITCH OPERATING PIN-90 |  |  | RAW STOCK / FORGING FOR CROSS HEAD LIMIT SWITCH OPERATING PIN-90 | 3 | DRL | CNC Pattern Drilling & Tapping (PCD) | 1 | VEN0000002 | Apex Precision VMC Machinists | PCD drilling and tapped mounting ports
4110007700 | A-10350 | MOLD HEIGHT STOP LIMIT SWITCH OPERATING PIN-90 TON |  |  | RAW STOCK / FORGING FOR MOLD HEIGHT STOP LIMIT SWITCH OPERATING PIN-90 TON | 1 | MCH | Heavy VMC Face & Profile Milling | 2 | VEN0000002 | Apex Precision VMC Machinists | CNC turning and facing register bore to tolerance
4110007700 | A-10350 | MOLD HEIGHT STOP LIMIT SWITCH OPERATING PIN-90 TON |  |  | RAW STOCK / FORGING FOR MOLD HEIGHT STOP LIMIT SWITCH OPERATING PIN-90 TON | 2 | BOR | Precision CNC Line Boring (H7) | 2 | VEN0000002 | Apex Precision VMC Machinists | Line boring spigot and locating bores to H7
4110007700 | A-10350 | MOLD HEIGHT STOP LIMIT SWITCH OPERATING PIN-90 TON |  |  | RAW STOCK / FORGING FOR MOLD HEIGHT STOP LIMIT SWITCH OPERATING PIN-90 TON | 3 | DRL | CNC Pattern Drilling & Tapping (PCD) | 1 | VEN0000002 | Apex Precision VMC Machinists | PCD drilling and tapped mounting ports
4110007800 | A-10385 | INJECTION MANIFOLD MTG PLATE - 280 |  |  | C45 / HYDRAULIC STEEL MANIFOLD BLOCK FOR INJECTION MANIFOLD MTG PLATE - 280 | 1 | MCH | Heavy VMC Face & Profile Milling | 2 | VEN0000002 | Apex Precision VMC Machinists | CNC turning and facing register bore to tolerance
4110007800 | A-10385 | INJECTION MANIFOLD MTG PLATE - 280 |  |  | C45 / HYDRAULIC STEEL MANIFOLD BLOCK FOR INJECTION MANIFOLD MTG PLATE - 280 | 2 | BOR | Precision CNC Line Boring (H7) | 2 | VEN0000002 | Apex Precision VMC Machinists | Line boring spigot and locating bores to H7
4110007800 | A-10385 | INJECTION MANIFOLD MTG PLATE - 280 |  |  | C45 / HYDRAULIC STEEL MANIFOLD BLOCK FOR INJECTION MANIFOLD MTG PLATE - 280 | 3 | DRL | CNC Pattern Drilling & Tapping (PCD) | 1 | VEN0000002 | Apex Precision VMC Machinists | PCD drilling and tapped mounting ports
4110007900 | A-10386 | INJECTION MANIFOLD MTG STRIP - 280 |  |  | C45 / HYDRAULIC STEEL MANIFOLD BLOCK FOR INJECTION MANIFOLD MTG STRIP - 280 | 1 | MCH | Heavy VMC Face & Profile Milling | 2 | VEN0000002 | Apex Precision VMC Machinists | CNC turning and facing register bore to tolerance
4110007900 | A-10386 | INJECTION MANIFOLD MTG STRIP - 280 |  |  | C45 / HYDRAULIC STEEL MANIFOLD BLOCK FOR INJECTION MANIFOLD MTG STRIP - 280 | 2 | BOR | Precision CNC Line Boring (H7) | 2 | VEN0000002 | Apex Precision VMC Machinists | Line boring spigot and locating bores to H7
4110007900 | A-10386 | INJECTION MANIFOLD MTG STRIP - 280 |  |  | C45 / HYDRAULIC STEEL MANIFOLD BLOCK FOR INJECTION MANIFOLD MTG STRIP - 280 | 3 | DRL | CNC Pattern Drilling & Tapping (PCD) | 1 | VEN0000002 | Apex Precision VMC Machinists | PCD drilling and tapped mounting ports
4110008000 | A-12035 | GREASE PUMP MOUNTING PLATE |  |  | RAW STOCK / FORGING FOR GREASE PUMP MOUNTING PLATE | 1 | MCH | Heavy VMC Face & Profile Milling | 2 | VEN0000002 | Apex Precision VMC Machinists | CNC turning and facing register bore to tolerance
4110008000 | A-12035 | GREASE PUMP MOUNTING PLATE |  |  | RAW STOCK / FORGING FOR GREASE PUMP MOUNTING PLATE | 2 | BOR | Precision CNC Line Boring (H7) | 2 | VEN0000002 | Apex Precision VMC Machinists | Line boring spigot and locating bores to H7
4110008000 | A-12035 | GREASE PUMP MOUNTING PLATE |  |  | RAW STOCK / FORGING FOR GREASE PUMP MOUNTING PLATE | 3 | DRL | CNC Pattern Drilling & Tapping (PCD) | 1 | VEN0000002 | Apex Precision VMC Machinists | PCD drilling and tapped mounting ports
3130800100 | A-10705 | JUNCTION BOX COVER |  |  | RAW STOCK / FORGING FOR JUNCTION BOX COVER | 1 | MCH | Heavy VMC Face & Profile Milling | 2 | VEN0000002 | Apex Precision VMC Machinists | CNC turning and facing register bore to tolerance
3130800100 | A-10705 | JUNCTION BOX COVER |  |  | RAW STOCK / FORGING FOR JUNCTION BOX COVER | 2 | BOR | Precision CNC Line Boring (H7) | 2 | VEN0000002 | Apex Precision VMC Machinists | Line boring spigot and locating bores to H7
3130800100 | A-10705 | JUNCTION BOX COVER |  |  | RAW STOCK / FORGING FOR JUNCTION BOX COVER | 3 | DRL | CNC Pattern Drilling & Tapping (PCD) | 1 | VEN0000002 | Apex Precision VMC Machinists | PCD drilling and tapped mounting ports
3131100500 | A-10068 | CROSS HEAD LOCKING LIMIT STOP PIN MTG BRACKET |  |  | RAW STOCK / FORGING FOR CROSS HEAD LOCKING LIMIT STOP PIN MTG BRACKET | 1 | MCH | Heavy VMC Face & Profile Milling | 2 | VEN0000002 | Apex Precision VMC Machinists | CNC turning and facing register bore to tolerance
3131100500 | A-10068 | CROSS HEAD LOCKING LIMIT STOP PIN MTG BRACKET |  |  | RAW STOCK / FORGING FOR CROSS HEAD LOCKING LIMIT STOP PIN MTG BRACKET | 2 | BOR | Precision CNC Line Boring (H7) | 2 | VEN0000002 | Apex Precision VMC Machinists | Line boring spigot and locating bores to H7
3131100500 | A-10068 | CROSS HEAD LOCKING LIMIT STOP PIN MTG BRACKET |  |  | RAW STOCK / FORGING FOR CROSS HEAD LOCKING LIMIT STOP PIN MTG BRACKET | 3 | DRL | CNC Pattern Drilling & Tapping (PCD) | 1 | VEN0000002 | Apex Precision VMC Machinists | PCD drilling and tapped mounting ports
3131100700 | A-10345 | EJECTOR LINEAR MTG BRACKET |  |  | RAW STOCK / FORGING FOR EJECTOR LINEAR MTG BRACKET | 1 | MCH | Heavy VMC Face & Profile Milling | 2 | VEN0000002 | Apex Precision VMC Machinists | CNC turning and facing register bore to tolerance
3131100700 | A-10345 | EJECTOR LINEAR MTG BRACKET |  |  | RAW STOCK / FORGING FOR EJECTOR LINEAR MTG BRACKET | 2 | BOR | Precision CNC Line Boring (H7) | 2 | VEN0000002 | Apex Precision VMC Machinists | Line boring spigot and locating bores to H7
3131100700 | A-10345 | EJECTOR LINEAR MTG BRACKET |  |  | RAW STOCK / FORGING FOR EJECTOR LINEAR MTG BRACKET | 3 | DRL | CNC Pattern Drilling & Tapping (PCD) | 1 | VEN0000002 | Apex Precision VMC Machinists | PCD drilling and tapped mounting ports
3131101000 | A-10055 | INJECTION LINEAR MOUNTING BRACKET - 280 |  |  | RAW STOCK / FORGING FOR INJECTION LINEAR MOUNTING BRACKET - 280 | 1 | MCH | Heavy VMC Face & Profile Milling | 2 | VEN0000002 | Apex Precision VMC Machinists | CNC turning and facing register bore to tolerance
3131101000 | A-10055 | INJECTION LINEAR MOUNTING BRACKET - 280 |  |  | RAW STOCK / FORGING FOR INJECTION LINEAR MOUNTING BRACKET - 280 | 2 | BOR | Precision CNC Line Boring (H7) | 2 | VEN0000002 | Apex Precision VMC Machinists | Line boring spigot and locating bores to H7
3131101000 | A-10055 | INJECTION LINEAR MOUNTING BRACKET - 280 |  |  | RAW STOCK / FORGING FOR INJECTION LINEAR MOUNTING BRACKET - 280 | 3 | DRL | CNC Pattern Drilling & Tapping (PCD) | 1 | VEN0000002 | Apex Precision VMC Machinists | PCD drilling and tapped mounting ports
3131101100 | A-10069 | INJECTION LINEAR SHAFT MTG BRACKET - 280 |  |  | RAW STOCK / FORGING FOR INJECTION LINEAR SHAFT MTG BRACKET - 280 | 1 | MCH | Heavy VMC Face & Profile Milling | 2 | VEN0000002 | Apex Precision VMC Machinists | CNC turning and facing register bore to tolerance
3131101100 | A-10069 | INJECTION LINEAR SHAFT MTG BRACKET - 280 |  |  | RAW STOCK / FORGING FOR INJECTION LINEAR SHAFT MTG BRACKET - 280 | 2 | BOR | Precision CNC Line Boring (H7) | 2 | VEN0000002 | Apex Precision VMC Machinists | Line boring spigot and locating bores to H7
3131101100 | A-10069 | INJECTION LINEAR SHAFT MTG BRACKET - 280 |  |  | RAW STOCK / FORGING FOR INJECTION LINEAR SHAFT MTG BRACKET - 280 | 3 | DRL | CNC Pattern Drilling & Tapping (PCD) | 1 | VEN0000002 | Apex Precision VMC Machinists | PCD drilling and tapped mounting ports
3131300100 | A-10497 | INJECTION GUARD SUPPORT BRACKET - 280 |  |  | RAW STOCK / FORGING FOR INJECTION GUARD SUPPORT BRACKET - 280 | 1 | MCH | Heavy VMC Face & Profile Milling | 2 | VEN0000002 | Apex Precision VMC Machinists | CNC turning and facing register bore to tolerance
3131300100 | A-10497 | INJECTION GUARD SUPPORT BRACKET - 280 |  |  | RAW STOCK / FORGING FOR INJECTION GUARD SUPPORT BRACKET - 280 | 2 | BOR | Precision CNC Line Boring (H7) | 2 | VEN0000002 | Apex Precision VMC Machinists | Line boring spigot and locating bores to H7
3131300100 | A-10497 | INJECTION GUARD SUPPORT BRACKET - 280 |  |  | RAW STOCK / FORGING FOR INJECTION GUARD SUPPORT BRACKET - 280 | 3 | DRL | CNC Pattern Drilling & Tapping (PCD) | 1 | VEN0000002 | Apex Precision VMC Machinists | PCD drilling and tapped mounting ports
4110012300 | A-10796 | EJECTOR ROD - 110 TON |  |  | RAW STOCK / FORGING FOR EJECTOR ROD - 110 TON | 1 | MCH | Heavy VMC Face & Profile Milling | 2 | VEN0000002 | Apex Precision VMC Machinists | CNC turning and facing register bore to tolerance
4110012300 | A-10796 | EJECTOR ROD - 110 TON |  |  | RAW STOCK / FORGING FOR EJECTOR ROD - 110 TON | 2 | BOR | Precision CNC Line Boring (H7) | 2 | VEN0000002 | Apex Precision VMC Machinists | Line boring spigot and locating bores to H7
4110012300 | A-10796 | EJECTOR ROD - 110 TON |  |  | RAW STOCK / FORGING FOR EJECTOR ROD - 110 TON | 3 | DRL | CNC Pattern Drilling & Tapping (PCD) | 1 | VEN0000002 | Apex Precision VMC Machinists | PCD drilling and tapped mounting ports
4110012400 | A-10392 | NOZZLE CYLINDER EXTENSION ROD 110-420 |  |  | RAW STOCK / FORGING FOR NOZZLE CYLINDER EXTENSION ROD 110-420 | 1 | MCH | Heavy VMC Face & Profile Milling | 2 | VEN0000002 | Apex Precision VMC Machinists | CNC turning and facing register bore to tolerance
4110012400 | A-10392 | NOZZLE CYLINDER EXTENSION ROD 110-420 |  |  | RAW STOCK / FORGING FOR NOZZLE CYLINDER EXTENSION ROD 110-420 | 2 | BOR | Precision CNC Line Boring (H7) | 2 | VEN0000002 | Apex Precision VMC Machinists | Line boring spigot and locating bores to H7
4110012400 | A-10392 | NOZZLE CYLINDER EXTENSION ROD 110-420 |  |  | RAW STOCK / FORGING FOR NOZZLE CYLINDER EXTENSION ROD 110-420 | 3 | DRL | CNC Pattern Drilling & Tapping (PCD) | 1 | VEN0000002 | Apex Precision VMC Machinists | PCD drilling and tapped mounting ports
4110012600 | A-10387 | INJECTION MANIFOLD MTG PLATE - 420 |  |  | C45 / HYDRAULIC STEEL MANIFOLD BLOCK FOR INJECTION MANIFOLD MTG PLATE - 420 | 1 | MCH | Heavy VMC Face & Profile Milling | 2 | VEN0000002 | Apex Precision VMC Machinists | CNC turning and facing register bore to tolerance
4110012600 | A-10387 | INJECTION MANIFOLD MTG PLATE - 420 |  |  | C45 / HYDRAULIC STEEL MANIFOLD BLOCK FOR INJECTION MANIFOLD MTG PLATE - 420 | 2 | BOR | Precision CNC Line Boring (H7) | 2 | VEN0000002 | Apex Precision VMC Machinists | Line boring spigot and locating bores to H7
4110012600 | A-10387 | INJECTION MANIFOLD MTG PLATE - 420 |  |  | C45 / HYDRAULIC STEEL MANIFOLD BLOCK FOR INJECTION MANIFOLD MTG PLATE - 420 | 3 | DRL | CNC Pattern Drilling & Tapping (PCD) | 1 | VEN0000002 | Apex Precision VMC Machinists | PCD drilling and tapped mounting ports
4110012700 | A-10491 | INJECTION MANIFOLD MTG STRIP - 420 |  |  | C45 / HYDRAULIC STEEL MANIFOLD BLOCK FOR INJECTION MANIFOLD MTG STRIP - 420 | 1 | MCH | Heavy VMC Face & Profile Milling | 2 | VEN0000002 | Apex Precision VMC Machinists | CNC turning and facing register bore to tolerance
4110012700 | A-10491 | INJECTION MANIFOLD MTG STRIP - 420 |  |  | C45 / HYDRAULIC STEEL MANIFOLD BLOCK FOR INJECTION MANIFOLD MTG STRIP - 420 | 2 | BOR | Precision CNC Line Boring (H7) | 2 | VEN0000002 | Apex Precision VMC Machinists | Line boring spigot and locating bores to H7
4110012700 | A-10491 | INJECTION MANIFOLD MTG STRIP - 420 |  |  | C45 / HYDRAULIC STEEL MANIFOLD BLOCK FOR INJECTION MANIFOLD MTG STRIP - 420 | 3 | DRL | CNC Pattern Drilling & Tapping (PCD) | 1 | VEN0000002 | Apex Precision VMC Machinists | PCD drilling and tapped mounting ports
3131101400 | A-10056 | INJECTION LINEAR MOUNTING BRACKET - 420 |  |  | RAW STOCK / FORGING FOR INJECTION LINEAR MOUNTING BRACKET - 420 | 1 | MCH | Heavy VMC Face & Profile Milling | 2 | VEN0000002 | Apex Precision VMC Machinists | CNC turning and facing register bore to tolerance
3131101400 | A-10056 | INJECTION LINEAR MOUNTING BRACKET - 420 |  |  | RAW STOCK / FORGING FOR INJECTION LINEAR MOUNTING BRACKET - 420 | 2 | BOR | Precision CNC Line Boring (H7) | 2 | VEN0000002 | Apex Precision VMC Machinists | Line boring spigot and locating bores to H7
3131101400 | A-10056 | INJECTION LINEAR MOUNTING BRACKET - 420 |  |  | RAW STOCK / FORGING FOR INJECTION LINEAR MOUNTING BRACKET - 420 | 3 | DRL | CNC Pattern Drilling & Tapping (PCD) | 1 | VEN0000002 | Apex Precision VMC Machinists | PCD drilling and tapped mounting ports
3131300200 | A-10496 | INJECTION GUARD SUPPORT BRACKET - 420 |  |  | RAW STOCK / FORGING FOR INJECTION GUARD SUPPORT BRACKET - 420 | 1 | MCH | Heavy VMC Face & Profile Milling | 2 | VEN0000002 | Apex Precision VMC Machinists | CNC turning and facing register bore to tolerance
3131300200 | A-10496 | INJECTION GUARD SUPPORT BRACKET - 420 |  |  | RAW STOCK / FORGING FOR INJECTION GUARD SUPPORT BRACKET - 420 | 2 | BOR | Precision CNC Line Boring (H7) | 2 | VEN0000002 | Apex Precision VMC Machinists | Line boring spigot and locating bores to H7
3131300200 | A-10496 | INJECTION GUARD SUPPORT BRACKET - 420 |  |  | RAW STOCK / FORGING FOR INJECTION GUARD SUPPORT BRACKET - 420 | 3 | DRL | CNC Pattern Drilling & Tapping (PCD) | 1 | VEN0000002 | Apex Precision VMC Machinists | PCD drilling and tapped mounting ports
4110017400 | A-10353 | INJECTION MANIFOLD - NG16 |  |  | C45 / HYDRAULIC STEEL MANIFOLD BLOCK FOR INJECTION MANIFOLD - NG16 | 1 | MCH | Heavy VMC Face & Profile Milling | 2 | VEN0000002 | Apex Precision VMC Machinists | CNC turning and facing register bore to tolerance
4110017400 | A-10353 | INJECTION MANIFOLD - NG16 |  |  | C45 / HYDRAULIC STEEL MANIFOLD BLOCK FOR INJECTION MANIFOLD - NG16 | 2 | BOR | Precision CNC Line Boring (H7) | 2 | VEN0000002 | Apex Precision VMC Machinists | Line boring spigot and locating bores to H7
4110017400 | A-10353 | INJECTION MANIFOLD - NG16 |  |  | C45 / HYDRAULIC STEEL MANIFOLD BLOCK FOR INJECTION MANIFOLD - NG16 | 3 | DRL | CNC Pattern Drilling & Tapping (PCD) | 1 | VEN0000002 | Apex Precision VMC Machinists | PCD drilling and tapped mounting ports
4110017500 | A-11196 | LOCKING MANIFOLD NG16-NG6-NG6 |  |  | C45 / HYDRAULIC STEEL MANIFOLD BLOCK FOR LOCKING MANIFOLD NG16-NG6-NG6 | 1 | MCH | Heavy VMC Face & Profile Milling | 2 | VEN0000002 | Apex Precision VMC Machinists | CNC turning and facing register bore to tolerance
4110017500 | A-11196 | LOCKING MANIFOLD NG16-NG6-NG6 |  |  | C45 / HYDRAULIC STEEL MANIFOLD BLOCK FOR LOCKING MANIFOLD NG16-NG6-NG6 | 2 | BOR | Precision CNC Line Boring (H7) | 2 | VEN0000002 | Apex Precision VMC Machinists | Line boring spigot and locating bores to H7
4110017500 | A-11196 | LOCKING MANIFOLD NG16-NG6-NG6 |  |  | C45 / HYDRAULIC STEEL MANIFOLD BLOCK FOR LOCKING MANIFOLD NG16-NG6-NG6 | 3 | DRL | CNC Pattern Drilling & Tapping (PCD) | 1 | VEN0000002 | Apex Precision VMC Machinists | PCD drilling and tapped mounting ports
4110017600 | A-10354 | EJECTOR MANIFOLD NG10 |  |  | C45 / HYDRAULIC STEEL MANIFOLD BLOCK FOR EJECTOR MANIFOLD NG10 | 1 | MCH | Heavy VMC Face & Profile Milling | 2 | VEN0000002 | Apex Precision VMC Machinists | CNC turning and facing register bore to tolerance
4110017600 | A-10354 | EJECTOR MANIFOLD NG10 |  |  | C45 / HYDRAULIC STEEL MANIFOLD BLOCK FOR EJECTOR MANIFOLD NG10 | 2 | BOR | Precision CNC Line Boring (H7) | 2 | VEN0000002 | Apex Precision VMC Machinists | Line boring spigot and locating bores to H7
4110017600 | A-10354 | EJECTOR MANIFOLD NG10 |  |  | C45 / HYDRAULIC STEEL MANIFOLD BLOCK FOR EJECTOR MANIFOLD NG10 | 3 | DRL | CNC Pattern Drilling & Tapping (PCD) | 1 | VEN0000002 | Apex Precision VMC Machinists | PCD drilling and tapped mounting ports
4110017700 | A-10797 | EJECTOR ROD - 140 TON |  |  | RAW STOCK / FORGING FOR EJECTOR ROD - 140 TON | 1 | MCH | Heavy VMC Face & Profile Milling | 2 | VEN0000002 | Apex Precision VMC Machinists | CNC turning and facing register bore to tolerance
4110017700 | A-10797 | EJECTOR ROD - 140 TON |  |  | RAW STOCK / FORGING FOR EJECTOR ROD - 140 TON | 2 | BOR | Precision CNC Line Boring (H7) | 2 | VEN0000002 | Apex Precision VMC Machinists | Line boring spigot and locating bores to H7
4110017700 | A-10797 | EJECTOR ROD - 140 TON |  |  | RAW STOCK / FORGING FOR EJECTOR ROD - 140 TON | 3 | DRL | CNC Pattern Drilling & Tapping (PCD) | 1 | VEN0000002 | Apex Precision VMC Machinists | PCD drilling and tapped mounting ports
4110017800 | A-10393 | NOZZLE CYLINDER EXTENSION ROD 140-635 |  |  | RAW STOCK / FORGING FOR NOZZLE CYLINDER EXTENSION ROD 140-635 | 1 | MCH | Heavy VMC Face & Profile Milling | 2 | VEN0000002 | Apex Precision VMC Machinists | CNC turning and facing register bore to tolerance
4110017800 | A-10393 | NOZZLE CYLINDER EXTENSION ROD 140-635 |  |  | RAW STOCK / FORGING FOR NOZZLE CYLINDER EXTENSION ROD 140-635 | 2 | BOR | Precision CNC Line Boring (H7) | 2 | VEN0000002 | Apex Precision VMC Machinists | Line boring spigot and locating bores to H7
4110017800 | A-10393 | NOZZLE CYLINDER EXTENSION ROD 140-635 |  |  | RAW STOCK / FORGING FOR NOZZLE CYLINDER EXTENSION ROD 140-635 | 3 | DRL | CNC Pattern Drilling & Tapping (PCD) | 1 | VEN0000002 | Apex Precision VMC Machinists | PCD drilling and tapped mounting ports
4110017900 | A-12052 | CROSS HEAD LIMIT SWITCH OPERATING PIN-140 |  |  | RAW STOCK / FORGING FOR CROSS HEAD LIMIT SWITCH OPERATING PIN-140 | 1 | MCH | Heavy VMC Face & Profile Milling | 2 | VEN0000002 | Apex Precision VMC Machinists | CNC turning and facing register bore to tolerance
4110017900 | A-12052 | CROSS HEAD LIMIT SWITCH OPERATING PIN-140 |  |  | RAW STOCK / FORGING FOR CROSS HEAD LIMIT SWITCH OPERATING PIN-140 | 2 | BOR | Precision CNC Line Boring (H7) | 2 | VEN0000002 | Apex Precision VMC Machinists | Line boring spigot and locating bores to H7
4110017900 | A-12052 | CROSS HEAD LIMIT SWITCH OPERATING PIN-140 |  |  | RAW STOCK / FORGING FOR CROSS HEAD LIMIT SWITCH OPERATING PIN-140 | 3 | DRL | CNC Pattern Drilling & Tapping (PCD) | 1 | VEN0000002 | Apex Precision VMC Machinists | PCD drilling and tapped mounting ports
4110018000 | A-10703 | MOLD HEIGHT STOP LIMIT SWITCH OPERATING PIN-140 TON |  |  | RAW STOCK / FORGING FOR MOLD HEIGHT STOP LIMIT SWITCH OPERATING PIN-140 TON | 1 | MCH | Heavy VMC Face & Profile Milling | 2 | VEN0000002 | Apex Precision VMC Machinists | CNC turning and facing register bore to tolerance
4110018000 | A-10703 | MOLD HEIGHT STOP LIMIT SWITCH OPERATING PIN-140 TON |  |  | RAW STOCK / FORGING FOR MOLD HEIGHT STOP LIMIT SWITCH OPERATING PIN-140 TON | 2 | BOR | Precision CNC Line Boring (H7) | 2 | VEN0000002 | Apex Precision VMC Machinists | Line boring spigot and locating bores to H7
4110018000 | A-10703 | MOLD HEIGHT STOP LIMIT SWITCH OPERATING PIN-140 TON |  |  | RAW STOCK / FORGING FOR MOLD HEIGHT STOP LIMIT SWITCH OPERATING PIN-140 TON | 3 | DRL | CNC Pattern Drilling & Tapping (PCD) | 1 | VEN0000002 | Apex Precision VMC Machinists | PCD drilling and tapped mounting ports
4110018100 | A-10388 | INJECTION MANIFOLD MTG PLATE - 635 |  |  | C45 / HYDRAULIC STEEL MANIFOLD BLOCK FOR INJECTION MANIFOLD MTG PLATE - 635 | 1 | MCH | Heavy VMC Face & Profile Milling | 2 | VEN0000002 | Apex Precision VMC Machinists | CNC turning and facing register bore to tolerance
4110018100 | A-10388 | INJECTION MANIFOLD MTG PLATE - 635 |  |  | C45 / HYDRAULIC STEEL MANIFOLD BLOCK FOR INJECTION MANIFOLD MTG PLATE - 635 | 2 | BOR | Precision CNC Line Boring (H7) | 2 | VEN0000002 | Apex Precision VMC Machinists | Line boring spigot and locating bores to H7
4110018100 | A-10388 | INJECTION MANIFOLD MTG PLATE - 635 |  |  | C45 / HYDRAULIC STEEL MANIFOLD BLOCK FOR INJECTION MANIFOLD MTG PLATE - 635 | 3 | DRL | CNC Pattern Drilling & Tapping (PCD) | 1 | VEN0000002 | Apex Precision VMC Machinists | PCD drilling and tapped mounting ports
4110018200 | A-10490 | INJECTION MANIFOLD MTG STRIP - 635 |  |  | C45 / HYDRAULIC STEEL MANIFOLD BLOCK FOR INJECTION MANIFOLD MTG STRIP - 635 | 1 | MCH | Heavy VMC Face & Profile Milling | 2 | VEN0000002 | Apex Precision VMC Machinists | CNC turning and facing register bore to tolerance
4110018200 | A-10490 | INJECTION MANIFOLD MTG STRIP - 635 |  |  | C45 / HYDRAULIC STEEL MANIFOLD BLOCK FOR INJECTION MANIFOLD MTG STRIP - 635 | 2 | BOR | Precision CNC Line Boring (H7) | 2 | VEN0000002 | Apex Precision VMC Machinists | Line boring spigot and locating bores to H7
4110018200 | A-10490 | INJECTION MANIFOLD MTG STRIP - 635 |  |  | C45 / HYDRAULIC STEEL MANIFOLD BLOCK FOR INJECTION MANIFOLD MTG STRIP - 635 | 3 | DRL | CNC Pattern Drilling & Tapping (PCD) | 1 | VEN0000002 | Apex Precision VMC Machinists | PCD drilling and tapped mounting ports
3131101500 | A-10058 | INJECTION LINEAR MOUNTING BRACKET - 635 |  |  | RAW STOCK / FORGING FOR INJECTION LINEAR MOUNTING BRACKET - 635 | 1 | MCH | Heavy VMC Face & Profile Milling | 2 | VEN0000002 | Apex Precision VMC Machinists | CNC turning and facing register bore to tolerance
3131101500 | A-10058 | INJECTION LINEAR MOUNTING BRACKET - 635 |  |  | RAW STOCK / FORGING FOR INJECTION LINEAR MOUNTING BRACKET - 635 | 2 | BOR | Precision CNC Line Boring (H7) | 2 | VEN0000002 | Apex Precision VMC Machinists | Line boring spigot and locating bores to H7
3131101500 | A-10058 | INJECTION LINEAR MOUNTING BRACKET - 635 |  |  | RAW STOCK / FORGING FOR INJECTION LINEAR MOUNTING BRACKET - 635 | 3 | DRL | CNC Pattern Drilling & Tapping (PCD) | 1 | VEN0000002 | Apex Precision VMC Machinists | PCD drilling and tapped mounting ports
3131300300 | A-10600 | INJECTION GUARD SUPPORT BRACKET - 635 |  |  | RAW STOCK / FORGING FOR INJECTION GUARD SUPPORT BRACKET - 635 | 1 | MCH | Heavy VMC Face & Profile Milling | 2 | VEN0000002 | Apex Precision VMC Machinists | CNC turning and facing register bore to tolerance
3131300300 | A-10600 | INJECTION GUARD SUPPORT BRACKET - 635 |  |  | RAW STOCK / FORGING FOR INJECTION GUARD SUPPORT BRACKET - 635 | 2 | BOR | Precision CNC Line Boring (H7) | 2 | VEN0000002 | Apex Precision VMC Machinists | Line boring spigot and locating bores to H7
3131300300 | A-10600 | INJECTION GUARD SUPPORT BRACKET - 635 |  |  | RAW STOCK / FORGING FOR INJECTION GUARD SUPPORT BRACKET - 635 | 3 | DRL | CNC Pattern Drilling & Tapping (PCD) | 1 | VEN0000002 | Apex Precision VMC Machinists | PCD drilling and tapped mounting ports
6160100500 |  | DSG-03-3C4-D24 (YUKEN) |  |  | RAW STOCK / FORGING FOR DSG-03-3C4-D24 (YUKEN) | 1 | MCH | Heavy VMC Face & Profile Milling | 2 | VEN0000002 | Apex Precision VMC Machinists | CNC turning and facing register bore to tolerance
6160100500 |  | DSG-03-3C4-D24 (YUKEN) |  |  | RAW STOCK / FORGING FOR DSG-03-3C4-D24 (YUKEN) | 2 | BOR | Precision CNC Line Boring (H7) | 2 | VEN0000002 | Apex Precision VMC Machinists | Line boring spigot and locating bores to H7
6160100500 |  | DSG-03-3C4-D24 (YUKEN) |  |  | RAW STOCK / FORGING FOR DSG-03-3C4-D24 (YUKEN) | 3 | DRL | CNC Pattern Drilling & Tapping (PCD) | 1 | VEN0000002 | Apex Precision VMC Machinists | PCD drilling and tapped mounting ports
4110023100 | A-10798 | EJECTOR ROD - 170 TON |  |  | RAW STOCK / FORGING FOR EJECTOR ROD - 170 TON | 1 | MCH | Heavy VMC Face & Profile Milling | 2 | VEN0000002 | Apex Precision VMC Machinists | CNC turning and facing register bore to tolerance
4110023100 | A-10798 | EJECTOR ROD - 170 TON |  |  | RAW STOCK / FORGING FOR EJECTOR ROD - 170 TON | 2 | BOR | Precision CNC Line Boring (H7) | 2 | VEN0000002 | Apex Precision VMC Machinists | Line boring spigot and locating bores to H7
4110023100 | A-10798 | EJECTOR ROD - 170 TON |  |  | RAW STOCK / FORGING FOR EJECTOR ROD - 170 TON | 3 | DRL | CNC Pattern Drilling & Tapping (PCD) | 1 | VEN0000002 | Apex Precision VMC Machinists | PCD drilling and tapped mounting ports
4110023200 | A-10394 | NOZZLE CYLINDER EXTENSION ROD 170-905 |  |  | RAW STOCK / FORGING FOR NOZZLE CYLINDER EXTENSION ROD 170-905 | 1 | MCH | Heavy VMC Face & Profile Milling | 2 | VEN0000002 | Apex Precision VMC Machinists | CNC turning and facing register bore to tolerance
4110023200 | A-10394 | NOZZLE CYLINDER EXTENSION ROD 170-905 |  |  | RAW STOCK / FORGING FOR NOZZLE CYLINDER EXTENSION ROD 170-905 | 2 | BOR | Precision CNC Line Boring (H7) | 2 | VEN0000002 | Apex Precision VMC Machinists | Line boring spigot and locating bores to H7
4110023200 | A-10394 | NOZZLE CYLINDER EXTENSION ROD 170-905 |  |  | RAW STOCK / FORGING FOR NOZZLE CYLINDER EXTENSION ROD 170-905 | 3 | DRL | CNC Pattern Drilling & Tapping (PCD) | 1 | VEN0000002 | Apex Precision VMC Machinists | PCD drilling and tapped mounting ports
4110023300 | A-10927 | CROSS HEAD LIMIT SWITCH OPERATING PIN-170 |  |  | RAW STOCK / FORGING FOR CROSS HEAD LIMIT SWITCH OPERATING PIN-170 | 1 | MCH | Heavy VMC Face & Profile Milling | 2 | VEN0000002 | Apex Precision VMC Machinists | CNC turning and facing register bore to tolerance
4110023300 | A-10927 | CROSS HEAD LIMIT SWITCH OPERATING PIN-170 |  |  | RAW STOCK / FORGING FOR CROSS HEAD LIMIT SWITCH OPERATING PIN-170 | 2 | BOR | Precision CNC Line Boring (H7) | 2 | VEN0000002 | Apex Precision VMC Machinists | Line boring spigot and locating bores to H7
4110023300 | A-10927 | CROSS HEAD LIMIT SWITCH OPERATING PIN-170 |  |  | RAW STOCK / FORGING FOR CROSS HEAD LIMIT SWITCH OPERATING PIN-170 | 3 | DRL | CNC Pattern Drilling & Tapping (PCD) | 1 | VEN0000002 | Apex Precision VMC Machinists | PCD drilling and tapped mounting ports
4110023400 | A-10389 | INJECTION MANIFOLD MTG PLATE - 905 |  |  | C45 / HYDRAULIC STEEL MANIFOLD BLOCK FOR INJECTION MANIFOLD MTG PLATE - 905 | 1 | MCH | Heavy VMC Face & Profile Milling | 2 | VEN0000002 | Apex Precision VMC Machinists | CNC turning and facing register bore to tolerance
4110023400 | A-10389 | INJECTION MANIFOLD MTG PLATE - 905 |  |  | C45 / HYDRAULIC STEEL MANIFOLD BLOCK FOR INJECTION MANIFOLD MTG PLATE - 905 | 2 | BOR | Precision CNC Line Boring (H7) | 2 | VEN0000002 | Apex Precision VMC Machinists | Line boring spigot and locating bores to H7
4110023400 | A-10389 | INJECTION MANIFOLD MTG PLATE - 905 |  |  | C45 / HYDRAULIC STEEL MANIFOLD BLOCK FOR INJECTION MANIFOLD MTG PLATE - 905 | 3 | DRL | CNC Pattern Drilling & Tapping (PCD) | 1 | VEN0000002 | Apex Precision VMC Machinists | PCD drilling and tapped mounting ports
3131101600 | A-10059 | INJECTION LINEAR MOUNTING BRACKET - 905 |  |  | RAW STOCK / FORGING FOR INJECTION LINEAR MOUNTING BRACKET - 905 | 1 | MCH | Heavy VMC Face & Profile Milling | 2 | VEN0000002 | Apex Precision VMC Machinists | CNC turning and facing register bore to tolerance
3131101600 | A-10059 | INJECTION LINEAR MOUNTING BRACKET - 905 |  |  | RAW STOCK / FORGING FOR INJECTION LINEAR MOUNTING BRACKET - 905 | 2 | BOR | Precision CNC Line Boring (H7) | 2 | VEN0000002 | Apex Precision VMC Machinists | Line boring spigot and locating bores to H7
3131101600 | A-10059 | INJECTION LINEAR MOUNTING BRACKET - 905 |  |  | RAW STOCK / FORGING FOR INJECTION LINEAR MOUNTING BRACKET - 905 | 3 | DRL | CNC Pattern Drilling & Tapping (PCD) | 1 | VEN0000002 | Apex Precision VMC Machinists | PCD drilling and tapped mounting ports
3131300400 | A-10601 | INJECTION GUARD SUPPORT BRACKET - 905 |  |  | RAW STOCK / FORGING FOR INJECTION GUARD SUPPORT BRACKET - 905 | 1 | MCH | Heavy VMC Face & Profile Milling | 2 | VEN0000002 | Apex Precision VMC Machinists | CNC turning and facing register bore to tolerance
3131300400 | A-10601 | INJECTION GUARD SUPPORT BRACKET - 905 |  |  | RAW STOCK / FORGING FOR INJECTION GUARD SUPPORT BRACKET - 905 | 2 | BOR | Precision CNC Line Boring (H7) | 2 | VEN0000002 | Apex Precision VMC Machinists | Line boring spigot and locating bores to H7
3131300400 | A-10601 | INJECTION GUARD SUPPORT BRACKET - 905 |  |  | RAW STOCK / FORGING FOR INJECTION GUARD SUPPORT BRACKET - 905 | 3 | DRL | CNC Pattern Drilling & Tapping (PCD) | 1 | VEN0000002 | Apex Precision VMC Machinists | PCD drilling and tapped mounting ports
4110028100 | EJECTOR ROD - 90 TON | EJECTOR ROD - 200 TON |  |  | RAW STOCK / FORGING FOR EJECTOR ROD - 200 TON | 1 | MCH | Heavy VMC Face & Profile Milling | 2 | VEN0000002 | Apex Precision VMC Machinists | CNC turning and facing register bore to tolerance
4110028100 | EJECTOR ROD - 90 TON | EJECTOR ROD - 200 TON |  |  | RAW STOCK / FORGING FOR EJECTOR ROD - 200 TON | 2 | BOR | Precision CNC Line Boring (H7) | 2 | VEN0000002 | Apex Precision VMC Machinists | Line boring spigot and locating bores to H7
4110028100 | EJECTOR ROD - 90 TON | EJECTOR ROD - 200 TON |  |  | RAW STOCK / FORGING FOR EJECTOR ROD - 200 TON | 3 | DRL | CNC Pattern Drilling & Tapping (PCD) | 1 | VEN0000002 | Apex Precision VMC Machinists | PCD drilling and tapped mounting ports
4110028200 | NZL CYL EXT ROD 90 280 | NOZZLE CYLINDER EXTENSION ROD 200-1520 |  |  | RAW STOCK / FORGING FOR NOZZLE CYLINDER EXTENSION ROD 200-1520 | 1 | MCH | Heavy VMC Face & Profile Milling | 2 | VEN0000002 | Apex Precision VMC Machinists | CNC turning and facing register bore to tolerance
4110028200 | NZL CYL EXT ROD 90 280 | NOZZLE CYLINDER EXTENSION ROD 200-1520 |  |  | RAW STOCK / FORGING FOR NOZZLE CYLINDER EXTENSION ROD 200-1520 | 2 | BOR | Precision CNC Line Boring (H7) | 2 | VEN0000002 | Apex Precision VMC Machinists | Line boring spigot and locating bores to H7
4110028200 | NZL CYL EXT ROD 90 280 | NOZZLE CYLINDER EXTENSION ROD 200-1520 |  |  | RAW STOCK / FORGING FOR NOZZLE CYLINDER EXTENSION ROD 200-1520 | 3 | DRL | CNC Pattern Drilling & Tapping (PCD) | 1 | VEN0000002 | Apex Precision VMC Machinists | PCD drilling and tapped mounting ports
4110028300 | CROS HEAD STOPER | CROSS HEAD LIMIT SWITCH OPERATING PIN-200 |  |  | RAW STOCK / FORGING FOR CROSS HEAD LIMIT SWITCH OPERATING PIN-200 | 1 | MCH | Heavy VMC Face & Profile Milling | 2 | VEN0000002 | Apex Precision VMC Machinists | CNC turning and facing register bore to tolerance
4110028300 | CROS HEAD STOPER | CROSS HEAD LIMIT SWITCH OPERATING PIN-200 |  |  | RAW STOCK / FORGING FOR CROSS HEAD LIMIT SWITCH OPERATING PIN-200 | 2 | BOR | Precision CNC Line Boring (H7) | 2 | VEN0000002 | Apex Precision VMC Machinists | Line boring spigot and locating bores to H7
4110028300 | CROS HEAD STOPER | CROSS HEAD LIMIT SWITCH OPERATING PIN-200 |  |  | RAW STOCK / FORGING FOR CROSS HEAD LIMIT SWITCH OPERATING PIN-200 | 3 | DRL | CNC Pattern Drilling & Tapping (PCD) | 1 | VEN0000002 | Apex Precision VMC Machinists | PCD drilling and tapped mounting ports
4110028400 | INJ MANIF MTG PLAT-280 | INJECTION MANIFOLD MTG PLATE - 1520 |  |  | C45 / HYDRAULIC STEEL MANIFOLD BLOCK FOR INJECTION MANIFOLD MTG PLATE - 1520 | 1 | MCH | Heavy VMC Face & Profile Milling | 2 | VEN0000002 | Apex Precision VMC Machinists | CNC turning and facing register bore to tolerance
4110028400 | INJ MANIF MTG PLAT-280 | INJECTION MANIFOLD MTG PLATE - 1520 |  |  | C45 / HYDRAULIC STEEL MANIFOLD BLOCK FOR INJECTION MANIFOLD MTG PLATE - 1520 | 2 | BOR | Precision CNC Line Boring (H7) | 2 | VEN0000002 | Apex Precision VMC Machinists | Line boring spigot and locating bores to H7
4110028400 | INJ MANIF MTG PLAT-280 | INJECTION MANIFOLD MTG PLATE - 1520 |  |  | C45 / HYDRAULIC STEEL MANIFOLD BLOCK FOR INJECTION MANIFOLD MTG PLATE - 1520 | 3 | DRL | CNC Pattern Drilling & Tapping (PCD) | 1 | VEN0000002 | Apex Precision VMC Machinists | PCD drilling and tapped mounting ports
3131101700 | INJE LINI MTG-280 (4) | INJECTION LINEAR MOUNTING BRACKET - 1520 |  |  | RAW STOCK / FORGING FOR INJECTION LINEAR MOUNTING BRACKET - 1520 | 1 | MCH | Heavy VMC Face & Profile Milling | 2 | VEN0000002 | Apex Precision VMC Machinists | CNC turning and facing register bore to tolerance
3131101700 | INJE LINI MTG-280 (4) | INJECTION LINEAR MOUNTING BRACKET - 1520 |  |  | RAW STOCK / FORGING FOR INJECTION LINEAR MOUNTING BRACKET - 1520 | 2 | BOR | Precision CNC Line Boring (H7) | 2 | VEN0000002 | Apex Precision VMC Machinists | Line boring spigot and locating bores to H7
3131101700 | INJE LINI MTG-280 (4) | INJECTION LINEAR MOUNTING BRACKET - 1520 |  |  | RAW STOCK / FORGING FOR INJECTION LINEAR MOUNTING BRACKET - 1520 | 3 | DRL | CNC Pattern Drilling & Tapping (PCD) | 1 | VEN0000002 | Apex Precision VMC Machinists | PCD drilling and tapped mounting ports
3131101800 | INJE LINI STOP-280 (4) | INJECTION LINEAR SHAFT MTG BRACKET - 1520 |  |  | RAW STOCK / FORGING FOR INJECTION LINEAR SHAFT MTG BRACKET - 1520 | 1 | MCH | Heavy VMC Face & Profile Milling | 2 | VEN0000002 | Apex Precision VMC Machinists | CNC turning and facing register bore to tolerance
3131101800 | INJE LINI STOP-280 (4) | INJECTION LINEAR SHAFT MTG BRACKET - 1520 |  |  | RAW STOCK / FORGING FOR INJECTION LINEAR SHAFT MTG BRACKET - 1520 | 2 | BOR | Precision CNC Line Boring (H7) | 2 | VEN0000002 | Apex Precision VMC Machinists | Line boring spigot and locating bores to H7
3131101800 | INJE LINI STOP-280 (4) | INJECTION LINEAR SHAFT MTG BRACKET - 1520 |  |  | RAW STOCK / FORGING FOR INJECTION LINEAR SHAFT MTG BRACKET - 1520 | 3 | DRL | CNC Pattern Drilling & Tapping (PCD) | 1 | VEN0000002 | Apex Precision VMC Machinists | PCD drilling and tapped mounting ports
3131300500 | INJE GUARD SUPP-280 (6) | INJECTION GUARD SUPPORT BRACKET - 1520 |  |  | RAW STOCK / FORGING FOR INJECTION GUARD SUPPORT BRACKET - 1520 | 1 | MCH | Heavy VMC Face & Profile Milling | 2 | VEN0000002 | Apex Precision VMC Machinists | CNC turning and facing register bore to tolerance
3131300500 | INJE GUARD SUPP-280 (6) | INJECTION GUARD SUPPORT BRACKET - 1520 |  |  | RAW STOCK / FORGING FOR INJECTION GUARD SUPPORT BRACKET - 1520 | 2 | BOR | Precision CNC Line Boring (H7) | 2 | VEN0000002 | Apex Precision VMC Machinists | Line boring spigot and locating bores to H7
3131300500 | INJE GUARD SUPP-280 (6) | INJECTION GUARD SUPPORT BRACKET - 1520 |  |  | RAW STOCK / FORGING FOR INJECTION GUARD SUPPORT BRACKET - 1520 | 3 | DRL | CNC Pattern Drilling & Tapping (PCD) | 1 | VEN0000002 | Apex Precision VMC Machinists | PCD drilling and tapped mounting ports
4110000100 | A-10145 | STATIONARY PLATE TOGGLE - 90 TON | 4001000100 | 11201 | STATIONARY PLATE TOGGLE - 90 TON (CASTING) | 1 | MCH | Heavy VMC Face & Profile Milling | 2 | VEN0000002 | Apex Precision VMC Machinists | Rough & finish top/bottom platen face to 0.02mm flat
4110000100 | A-10145 | STATIONARY PLATE TOGGLE - 90 TON | 4001000100 | 11201 | STATIONARY PLATE TOGGLE - 90 TON (CASTING) | 2 | BOR | Precision CNC Line Boring (H7) | 3 | VEN0000002 | Apex Precision VMC Machinists | Bore 4x Tie bar holes to H7 tolerance
4110000100 | A-10145 | STATIONARY PLATE TOGGLE - 90 TON | 4001000100 | 11201 | STATIONARY PLATE TOGGLE - 90 TON (CASTING) | 3 | DRL | CNC Pattern Drilling & Tapping (PCD) | 1 | VEN0000002 | Apex Precision VMC Machinists | M16/M20 mould clamp tapped holes as per drawing
4110000100 | A-10145 | STATIONARY PLATE TOGGLE - 90 TON | 4001000100 | 11201 | STATIONARY PLATE TOGGLE - 90 TON (CASTING) | 4 | HT | Stress Relieving & Normalizing Heat Treatment | 2 | VEN0000004 | Gujarat Heat Treaters & Nitriding | Normalize thermal stress at 550°C
4110000100 | A-10145 | STATIONARY PLATE TOGGLE - 90 TON | 4001000100 | 11201 | STATIONARY PLATE TOGGLE - 90 TON (CASTING) | 5 | GRD | Precision Cylindrical & Surface Grinding | 1 | VEN0000006 | Sardar Cylindrical & Surface Grinding | Precision surface grind to Ra 0.4 µm & rust preventive oil
4110000200 | A-10150 | MOVING PLATE TOGGLE - 90 TON | 4001001200 | 11202 | MOVING PLATE TOGGLE - 90 TON (CASTING) | 1 | MCH | Heavy VMC Face & Profile Milling | 2 | VEN0000002 | Apex Precision VMC Machinists | Rough & finish top/bottom platen face to 0.02mm flat
4110000200 | A-10150 | MOVING PLATE TOGGLE - 90 TON | 4001001200 | 11202 | MOVING PLATE TOGGLE - 90 TON (CASTING) | 2 | BOR | Precision CNC Line Boring (H7) | 3 | VEN0000002 | Apex Precision VMC Machinists | Bore 4x Tie bar holes to H7 tolerance
4110000200 | A-10150 | MOVING PLATE TOGGLE - 90 TON | 4001001200 | 11202 | MOVING PLATE TOGGLE - 90 TON (CASTING) | 3 | DRL | CNC Pattern Drilling & Tapping (PCD) | 1 | VEN0000002 | Apex Precision VMC Machinists | M16/M20 mould clamp tapped holes as per drawing
4110000200 | A-10150 | MOVING PLATE TOGGLE - 90 TON | 4001001200 | 11202 | MOVING PLATE TOGGLE - 90 TON (CASTING) | 4 | HT | Stress Relieving & Normalizing Heat Treatment | 2 | VEN0000004 | Gujarat Heat Treaters & Nitriding | Normalize thermal stress at 550°C
4110000200 | A-10150 | MOVING PLATE TOGGLE - 90 TON | 4001001200 | 11202 | MOVING PLATE TOGGLE - 90 TON (CASTING) | 5 | GRD | Precision Cylindrical & Surface Grinding | 1 | VEN0000006 | Sardar Cylindrical & Surface Grinding | Precision surface grind to Ra 0.4 µm & rust preventive oil
4110000300 | A-10185 | END PLATE - 90 TON | 4001002300 | 11203 | END PLATE - 90 TON (CASTING) | 1 | MCH | Heavy VMC Face & Profile Milling | 2 | VEN0000002 | Apex Precision VMC Machinists | Rough & finish top/bottom platen face to 0.02mm flat
4110000300 | A-10185 | END PLATE - 90 TON | 4001002300 | 11203 | END PLATE - 90 TON (CASTING) | 2 | BOR | Precision CNC Line Boring (H7) | 3 | VEN0000002 | Apex Precision VMC Machinists | Bore 4x Tie bar holes to H7 tolerance
4110000300 | A-10185 | END PLATE - 90 TON | 4001002300 | 11203 | END PLATE - 90 TON (CASTING) | 3 | DRL | CNC Pattern Drilling & Tapping (PCD) | 1 | VEN0000002 | Apex Precision VMC Machinists | M16/M20 mould clamp tapped holes as per drawing
4110000300 | A-10185 | END PLATE - 90 TON | 4001002300 | 11203 | END PLATE - 90 TON (CASTING) | 4 | HT | Stress Relieving & Normalizing Heat Treatment | 2 | VEN0000004 | Gujarat Heat Treaters & Nitriding | Normalize thermal stress at 550°C
4110000300 | A-10185 | END PLATE - 90 TON | 4001002300 | 11203 | END PLATE - 90 TON (CASTING) | 5 | GRD | Precision Cylindrical & Surface Grinding | 1 | VEN0000006 | Sardar Cylindrical & Surface Grinding | Precision surface grind to Ra 0.4 µm & rust preventive oil
4110000400 | A-10223 | EJECTOR PLATE - 90 TON |  |  | RAW STOCK / FORGING FOR EJECTOR PLATE - 90 TON | 1 | MCH | Heavy VMC Face & Profile Milling | 2 | VEN0000002 | Apex Precision VMC Machinists | CNC turning and facing register bore to tolerance
4110000400 | A-10223 | EJECTOR PLATE - 90 TON |  |  | RAW STOCK / FORGING FOR EJECTOR PLATE - 90 TON | 2 | BOR | Precision CNC Line Boring (H7) | 2 | VEN0000002 | Apex Precision VMC Machinists | Line boring spigot and locating bores to H7
4110000400 | A-10223 | EJECTOR PLATE - 90 TON |  |  | RAW STOCK / FORGING FOR EJECTOR PLATE - 90 TON | 3 | DRL | CNC Pattern Drilling & Tapping (PCD) | 1 | VEN0000002 | Apex Precision VMC Machinists | PCD drilling and tapped mounting ports
4110000500 | A-10180 | CROSS HEAD - 90 TON | 4001003600 | 11204 | CROSS HEAD - 90 TON (CASTING) | 1 | MCH | Heavy VMC Face & Profile Milling | 2 | VEN0000002 | Apex Precision VMC Machinists | Side faces, triangular profile and pivot bosses milled on 4-axis CNC
4110000500 | A-10180 | CROSS HEAD - 90 TON | 4001003600 | 11204 | CROSS HEAD - 90 TON (CASTING) | 2 | BOR | Precision CNC Line Boring (H7) | 2 | VEN0000002 | Apex Precision VMC Machinists | Line bore pivot pin holes with 0.015mm center-to-center pitch accuracy
4110000500 | A-10180 | CROSS HEAD - 90 TON | 4001003600 | 11204 | CROSS HEAD - 90 TON (CASTING) | 3 | NIT | Deep Gas Nitriding & Hardening (65-68 HRC) | 2 | VEN0000004 | Gujarat Heat Treaters & Nitriding | Gas nitriding 500-600 HV case depth 0.3mm
4110000500 | A-10180 | CROSS HEAD - 90 TON | 4001003600 | 11204 | CROSS HEAD - 90 TON (CASTING) | 4 | BSH | Phosphor Bronze Bushing Press-Fit & Honing | 1 | VEN0000002 | Apex Precision VMC Machinists | Phosphor bronze bushing press fit and ID diamond honing
4110000600 | A-10175 | CROSS HEAD LINK - 90 TON | 4001004200 | 11207 | CROSS HEAD LINK - 90 TON (CASTING) | 1 | MCH | Heavy VMC Face & Profile Milling | 2 | VEN0000002 | Apex Precision VMC Machinists | Side faces, triangular profile and pivot bosses milled on 4-axis CNC
4110000600 | A-10175 | CROSS HEAD LINK - 90 TON | 4001004200 | 11207 | CROSS HEAD LINK - 90 TON (CASTING) | 2 | BOR | Precision CNC Line Boring (H7) | 2 | VEN0000002 | Apex Precision VMC Machinists | Line bore pivot pin holes with 0.015mm center-to-center pitch accuracy
4110000600 | A-10175 | CROSS HEAD LINK - 90 TON | 4001004200 | 11207 | CROSS HEAD LINK - 90 TON (CASTING) | 3 | NIT | Deep Gas Nitriding & Hardening (65-68 HRC) | 2 | VEN0000004 | Gujarat Heat Treaters & Nitriding | Gas nitriding 500-600 HV case depth 0.3mm
4110000600 | A-10175 | CROSS HEAD LINK - 90 TON | 4001004200 | 11207 | CROSS HEAD LINK - 90 TON (CASTING) | 4 | BSH | Phosphor Bronze Bushing Press-Fit & Honing | 1 | VEN0000002 | Apex Precision VMC Machinists | Phosphor bronze bushing press fit and ID diamond honing
4110000700 | A-10155 | BINARY LINK - 90 TON | 4001004800 | 11205 | BINARY LINK - 90 TON (CASTING) | 1 | MCH | Heavy VMC Face & Profile Milling | 2 | VEN0000002 | Apex Precision VMC Machinists | Side faces, triangular profile and pivot bosses milled on 4-axis CNC
4110000700 | A-10155 | BINARY LINK - 90 TON | 4001004800 | 11205 | BINARY LINK - 90 TON (CASTING) | 2 | BOR | Precision CNC Line Boring (H7) | 2 | VEN0000002 | Apex Precision VMC Machinists | Line bore pivot pin holes with 0.015mm center-to-center pitch accuracy
4110000700 | A-10155 | BINARY LINK - 90 TON | 4001004800 | 11205 | BINARY LINK - 90 TON (CASTING) | 3 | NIT | Deep Gas Nitriding & Hardening (65-68 HRC) | 2 | VEN0000004 | Gujarat Heat Treaters & Nitriding | Gas nitriding 500-600 HV case depth 0.3mm
4110000700 | A-10155 | BINARY LINK - 90 TON | 4001004800 | 11205 | BINARY LINK - 90 TON (CASTING) | 4 | BSH | Phosphor Bronze Bushing Press-Fit & Honing | 1 | VEN0000002 | Apex Precision VMC Machinists | Phosphor bronze bushing press fit and ID diamond honing
4110000800 | A-10170 | TERNARY LINK - 90 TON | 4001005400 | 11206 | TERNARY LINK - 90 TON (CASTING) | 1 | MCH | Heavy VMC Face & Profile Milling | 2 | VEN0000002 | Apex Precision VMC Machinists | Side faces, triangular profile and pivot bosses milled on 4-axis CNC
4110000800 | A-10170 | TERNARY LINK - 90 TON | 4001005400 | 11206 | TERNARY LINK - 90 TON (CASTING) | 2 | BOR | Precision CNC Line Boring (H7) | 2 | VEN0000002 | Apex Precision VMC Machinists | Line bore pivot pin holes with 0.015mm center-to-center pitch accuracy
4110000800 | A-10170 | TERNARY LINK - 90 TON | 4001005400 | 11206 | TERNARY LINK - 90 TON (CASTING) | 3 | NIT | Deep Gas Nitriding & Hardening (65-68 HRC) | 2 | VEN0000004 | Gujarat Heat Treaters & Nitriding | Gas nitriding 500-600 HV case depth 0.3mm
4110000800 | A-10170 | TERNARY LINK - 90 TON | 4001005400 | 11206 | TERNARY LINK - 90 TON (CASTING) | 4 | BSH | Phosphor Bronze Bushing Press-Fit & Honing | 1 | VEN0000002 | Apex Precision VMC Machinists | Phosphor bronze bushing press fit and ID diamond honing
4110000900 | A-10168 | TERNARY LINK RH - 90 TON | 4001005400 | 11206 | TERNARY LINK - 90 TON (CASTING) | 1 | MCH | Heavy VMC Face & Profile Milling | 2 | VEN0000002 | Apex Precision VMC Machinists | Side faces, triangular profile and pivot bosses milled on 4-axis CNC
4110000900 | A-10168 | TERNARY LINK RH - 90 TON | 4001005400 | 11206 | TERNARY LINK - 90 TON (CASTING) | 2 | BOR | Precision CNC Line Boring (H7) | 2 | VEN0000002 | Apex Precision VMC Machinists | Line bore pivot pin holes with 0.015mm center-to-center pitch accuracy
4110000900 | A-10168 | TERNARY LINK RH - 90 TON | 4001005400 | 11206 | TERNARY LINK - 90 TON (CASTING) | 3 | NIT | Deep Gas Nitriding & Hardening (65-68 HRC) | 2 | VEN0000004 | Gujarat Heat Treaters & Nitriding | Gas nitriding 500-600 HV case depth 0.3mm
4110000900 | A-10168 | TERNARY LINK RH - 90 TON | 4001005400 | 11206 | TERNARY LINK - 90 TON (CASTING) | 4 | BSH | Phosphor Bronze Bushing Press-Fit & Honing | 1 | VEN0000002 | Apex Precision VMC Machinists | Phosphor bronze bushing press fit and ID diamond honing
4110001000 | A-10169 | TERNARY LINK LH - 90 TON | 4001005400 | 11206 | TERNARY LINK - 90 TON (CASTING) | 1 | MCH | Heavy VMC Face & Profile Milling | 2 | VEN0000002 | Apex Precision VMC Machinists | Side faces, triangular profile and pivot bosses milled on 4-axis CNC
4110001000 | A-10169 | TERNARY LINK LH - 90 TON | 4001005400 | 11206 | TERNARY LINK - 90 TON (CASTING) | 2 | BOR | Precision CNC Line Boring (H7) | 2 | VEN0000002 | Apex Precision VMC Machinists | Line bore pivot pin holes with 0.015mm center-to-center pitch accuracy
4110001000 | A-10169 | TERNARY LINK LH - 90 TON | 4001005400 | 11206 | TERNARY LINK - 90 TON (CASTING) | 3 | NIT | Deep Gas Nitriding & Hardening (65-68 HRC) | 2 | VEN0000004 | Gujarat Heat Treaters & Nitriding | Gas nitriding 500-600 HV case depth 0.3mm
4110001000 | A-10169 | TERNARY LINK LH - 90 TON | 4001005400 | 11206 | TERNARY LINK - 90 TON (CASTING) | 4 | BSH | Phosphor Bronze Bushing Press-Fit & Honing | 1 | VEN0000002 | Apex Precision VMC Machinists | Phosphor bronze bushing press fit and ID diamond honing
4110001100 | A-10255 | GEAR NUT RETAINER - 90 TON | 4001006900 | 11210 | GEAR NUT RETAINER - 90 TON (CASTING) | 1 | MCH | Heavy VMC Face & Profile Milling | 2 | VEN0000002 | Apex Precision VMC Machinists | CNC turning and facing register bore to tolerance
4110001100 | A-10255 | GEAR NUT RETAINER - 90 TON | 4001006900 | 11210 | GEAR NUT RETAINER - 90 TON (CASTING) | 2 | BOR | Precision CNC Line Boring (H7) | 2 | VEN0000002 | Apex Precision VMC Machinists | Line boring spigot and locating bores to H7
4110001100 | A-10255 | GEAR NUT RETAINER - 90 TON | 4001006900 | 11210 | GEAR NUT RETAINER - 90 TON (CASTING) | 3 | DRL | CNC Pattern Drilling & Tapping (PCD) | 1 | VEN0000002 | Apex Precision VMC Machinists | PCD drilling and tapped mounting ports
4110001200 | A-10263 | DIE HEIGHT MOTOR MTG BRACKET - 90 TON | 4001007500 | 11209 | DIE HEIGHT MOTOR MTG BRACKET - 90 TON (CASTING) | 1 | MCH | Heavy VMC Face & Profile Milling | 2 | VEN0000002 | Apex Precision VMC Machinists | CNC turning and facing register bore to tolerance
4110001200 | A-10263 | DIE HEIGHT MOTOR MTG BRACKET - 90 TON | 4001007500 | 11209 | DIE HEIGHT MOTOR MTG BRACKET - 90 TON (CASTING) | 2 | BOR | Precision CNC Line Boring (H7) | 2 | VEN0000002 | Apex Precision VMC Machinists | Line boring spigot and locating bores to H7
4110001200 | A-10263 | DIE HEIGHT MOTOR MTG BRACKET - 90 TON | 4001007500 | 11209 | DIE HEIGHT MOTOR MTG BRACKET - 90 TON (CASTING) | 3 | DRL | CNC Pattern Drilling & Tapping (PCD) | 1 | VEN0000002 | Apex Precision VMC Machinists | PCD drilling and tapped mounting ports
4110001300 | A-10136 | TIE BAR Ø65 - 90 TON TOGGLE |  |  | EN19 / 42CrMo4 ROUND BAR (FORGED & PEEL-TURNED) FOR TIE BAR Ø65 - 90 TON TOGGLE | 1 | MCH | Heavy VMC Face & Profile Milling | 3 | VEN0000002 | Apex Precision VMC Machinists | Rough turn OD leaving 0.8mm grinding allowance
4110001300 | A-10136 | TIE BAR Ø65 - 90 TON TOGGLE |  |  | EN19 / 42CrMo4 ROUND BAR (FORGED & PEEL-TURNED) FOR TIE BAR Ø65 - 90 TON TOGGLE | 2 | MCH | Heavy VMC Face & Profile Milling | 2 | VEN0000002 | Apex Precision VMC Machinists | Precision buttress thread whirling for split nut clamping
4110001300 | A-10136 | TIE BAR Ø65 - 90 TON TOGGLE |  |  | EN19 / 42CrMo4 ROUND BAR (FORGED & PEEL-TURNED) FOR TIE BAR Ø65 - 90 TON TOGGLE | 3 | IND | Medium Frequency Induction Hardening | 3 | VEN0000004 | Gujarat Heat Treaters & Nitriding | Full length induction hardening to 52-56 HRC, 2.5mm depth
4110001300 | A-10136 | TIE BAR Ø65 - 90 TON TOGGLE |  |  | EN19 / 42CrMo4 ROUND BAR (FORGED & PEEL-TURNED) FOR TIE BAR Ø65 - 90 TON TOGGLE | 4 | GRD | Precision Cylindrical & Surface Grinding | 2 | VEN0000006 | Sardar Cylindrical & Surface Grinding | Centerless cylindrical grinding to h6 tolerance, straightness 0.02/m
4110001300 | A-10136 | TIE BAR Ø65 - 90 TON TOGGLE |  |  | EN19 / 42CrMo4 ROUND BAR (FORGED & PEEL-TURNED) FOR TIE BAR Ø65 - 90 TON TOGGLE | 5 | PLT | Hard Chrome Plating (25-30 Microns) | 3 | VEN0000007 | Hard Chrome Plating Corporation | Hard chrome plating (25-30 microns) & mirror polish to Ra 0.15 µm
4110001400 | A-10126 | TIE BAR LOCATING PLATE - 90 TON |  |  | RAW STOCK / FORGING FOR TIE BAR LOCATING PLATE - 90 TON | 1 | MCH | Heavy VMC Face & Profile Milling | 3 | VEN0000002 | Apex Precision VMC Machinists | Rough turn OD leaving 0.8mm grinding allowance
4110001400 | A-10126 | TIE BAR LOCATING PLATE - 90 TON |  |  | RAW STOCK / FORGING FOR TIE BAR LOCATING PLATE - 90 TON | 2 | MCH | Heavy VMC Face & Profile Milling | 2 | VEN0000002 | Apex Precision VMC Machinists | Precision buttress thread whirling for split nut clamping
4110001400 | A-10126 | TIE BAR LOCATING PLATE - 90 TON |  |  | RAW STOCK / FORGING FOR TIE BAR LOCATING PLATE - 90 TON | 3 | IND | Medium Frequency Induction Hardening | 3 | VEN0000004 | Gujarat Heat Treaters & Nitriding | Full length induction hardening to 52-56 HRC, 2.5mm depth
4110001400 | A-10126 | TIE BAR LOCATING PLATE - 90 TON |  |  | RAW STOCK / FORGING FOR TIE BAR LOCATING PLATE - 90 TON | 4 | GRD | Precision Cylindrical & Surface Grinding | 2 | VEN0000006 | Sardar Cylindrical & Surface Grinding | Centerless cylindrical grinding to h6 tolerance, straightness 0.02/m
4110001400 | A-10126 | TIE BAR LOCATING PLATE - 90 TON |  |  | RAW STOCK / FORGING FOR TIE BAR LOCATING PLATE - 90 TON | 5 | PLT | Hard Chrome Plating (25-30 Microns) | 3 | VEN0000007 | Hard Chrome Plating Corporation | Hard chrome plating (25-30 microns) & mirror polish to Ra 0.15 µm
4110001500 | A-10334 | TOGGLE SMALL PIN Ø30 - 90 TON |  |  | RAW STOCK / FORGING FOR TOGGLE SMALL PIN Ø30 - 90 TON | 1 | MCH | Heavy VMC Face & Profile Milling | 2 | VEN0000002 | Apex Precision VMC Machinists | CNC turning and facing register bore to tolerance
4110001500 | A-10334 | TOGGLE SMALL PIN Ø30 - 90 TON |  |  | RAW STOCK / FORGING FOR TOGGLE SMALL PIN Ø30 - 90 TON | 2 | BOR | Precision CNC Line Boring (H7) | 2 | VEN0000002 | Apex Precision VMC Machinists | Line boring spigot and locating bores to H7
4110001500 | A-10334 | TOGGLE SMALL PIN Ø30 - 90 TON |  |  | RAW STOCK / FORGING FOR TOGGLE SMALL PIN Ø30 - 90 TON | 3 | DRL | CNC Pattern Drilling & Tapping (PCD) | 1 | VEN0000002 | Apex Precision VMC Machinists | PCD drilling and tapped mounting ports
4110001600 | A-10186 | TOGGLE SMALL PIN LOCKING STRIP – 90 TON |  |  | RAW STOCK / FORGING FOR TOGGLE SMALL PIN LOCKING STRIP – 90 TON | 1 | MCH | Heavy VMC Face & Profile Milling | 2 | VEN0000002 | Apex Precision VMC Machinists | CNC turning and facing register bore to tolerance
4110001600 | A-10186 | TOGGLE SMALL PIN LOCKING STRIP – 90 TON |  |  | RAW STOCK / FORGING FOR TOGGLE SMALL PIN LOCKING STRIP – 90 TON | 2 | BOR | Precision CNC Line Boring (H7) | 2 | VEN0000002 | Apex Precision VMC Machinists | Line boring spigot and locating bores to H7
4110001600 | A-10186 | TOGGLE SMALL PIN LOCKING STRIP – 90 TON |  |  | RAW STOCK / FORGING FOR TOGGLE SMALL PIN LOCKING STRIP – 90 TON | 3 | DRL | CNC Pattern Drilling & Tapping (PCD) | 1 | VEN0000002 | Apex Precision VMC Machinists | PCD drilling and tapped mounting ports
4110001700 | A-10329 | TOGGLE BIG PIN Ø55 - 90 TON |  |  | RAW STOCK / FORGING FOR TOGGLE BIG PIN Ø55 - 90 TON | 1 | MCH | Heavy VMC Face & Profile Milling | 2 | VEN0000002 | Apex Precision VMC Machinists | CNC turning and facing register bore to tolerance
4110001700 | A-10329 | TOGGLE BIG PIN Ø55 - 90 TON |  |  | RAW STOCK / FORGING FOR TOGGLE BIG PIN Ø55 - 90 TON | 2 | BOR | Precision CNC Line Boring (H7) | 2 | VEN0000002 | Apex Precision VMC Machinists | Line boring spigot and locating bores to H7
4110001700 | A-10329 | TOGGLE BIG PIN Ø55 - 90 TON |  |  | RAW STOCK / FORGING FOR TOGGLE BIG PIN Ø55 - 90 TON | 3 | DRL | CNC Pattern Drilling & Tapping (PCD) | 1 | VEN0000002 | Apex Precision VMC Machinists | PCD drilling and tapped mounting ports
4110001800 | A-10215 | CROSS HEAD GUIDE ROD Ø45 - 90 TON |  |  | EN8D / CK45 INDUCTION HARDENED CHROME STEEL ROD FOR CROSS HEAD GUIDE ROD Ø45 - 90 TON | 1 | MCH | Heavy VMC Face & Profile Milling | 3 | VEN0000002 | Apex Precision VMC Machinists | Rough turn OD leaving 0.8mm grinding allowance
4110001800 | A-10215 | CROSS HEAD GUIDE ROD Ø45 - 90 TON |  |  | EN8D / CK45 INDUCTION HARDENED CHROME STEEL ROD FOR CROSS HEAD GUIDE ROD Ø45 - 90 TON | 2 | MCH | Heavy VMC Face & Profile Milling | 2 | VEN0000002 | Apex Precision VMC Machinists | Precision buttress thread whirling for split nut clamping
4110001800 | A-10215 | CROSS HEAD GUIDE ROD Ø45 - 90 TON |  |  | EN8D / CK45 INDUCTION HARDENED CHROME STEEL ROD FOR CROSS HEAD GUIDE ROD Ø45 - 90 TON | 3 | IND | Medium Frequency Induction Hardening | 3 | VEN0000004 | Gujarat Heat Treaters & Nitriding | Full length induction hardening to 52-56 HRC, 2.5mm depth
4110001800 | A-10215 | CROSS HEAD GUIDE ROD Ø45 - 90 TON |  |  | EN8D / CK45 INDUCTION HARDENED CHROME STEEL ROD FOR CROSS HEAD GUIDE ROD Ø45 - 90 TON | 4 | GRD | Precision Cylindrical & Surface Grinding | 2 | VEN0000006 | Sardar Cylindrical & Surface Grinding | Centerless cylindrical grinding to h6 tolerance, straightness 0.02/m
4110001800 | A-10215 | CROSS HEAD GUIDE ROD Ø45 - 90 TON |  |  | EN8D / CK45 INDUCTION HARDENED CHROME STEEL ROD FOR CROSS HEAD GUIDE ROD Ø45 - 90 TON | 5 | PLT | Hard Chrome Plating (25-30 Microns) | 3 | VEN0000007 | Hard Chrome Plating Corporation | Hard chrome plating (25-30 microns) & mirror polish to Ra 0.15 µm
4110001900 | A-10220 | CROSS HEAD GUIDE ROD LOCATING PLATE - 90 TON |  |  | EN8D / CK45 INDUCTION HARDENED CHROME STEEL ROD FOR CROSS HEAD GUIDE ROD LOCATING PLATE - 90 TON | 1 | MCH | Heavy VMC Face & Profile Milling | 3 | VEN0000002 | Apex Precision VMC Machinists | Rough turn OD leaving 0.8mm grinding allowance
4110001900 | A-10220 | CROSS HEAD GUIDE ROD LOCATING PLATE - 90 TON |  |  | EN8D / CK45 INDUCTION HARDENED CHROME STEEL ROD FOR CROSS HEAD GUIDE ROD LOCATING PLATE - 90 TON | 2 | MCH | Heavy VMC Face & Profile Milling | 2 | VEN0000002 | Apex Precision VMC Machinists | Precision buttress thread whirling for split nut clamping
4110001900 | A-10220 | CROSS HEAD GUIDE ROD LOCATING PLATE - 90 TON |  |  | EN8D / CK45 INDUCTION HARDENED CHROME STEEL ROD FOR CROSS HEAD GUIDE ROD LOCATING PLATE - 90 TON | 3 | IND | Medium Frequency Induction Hardening | 3 | VEN0000004 | Gujarat Heat Treaters & Nitriding | Full length induction hardening to 52-56 HRC, 2.5mm depth
4110001900 | A-10220 | CROSS HEAD GUIDE ROD LOCATING PLATE - 90 TON |  |  | EN8D / CK45 INDUCTION HARDENED CHROME STEEL ROD FOR CROSS HEAD GUIDE ROD LOCATING PLATE - 90 TON | 4 | GRD | Precision Cylindrical & Surface Grinding | 2 | VEN0000006 | Sardar Cylindrical & Surface Grinding | Centerless cylindrical grinding to h6 tolerance, straightness 0.02/m
4110001900 | A-10220 | CROSS HEAD GUIDE ROD LOCATING PLATE - 90 TON |  |  | EN8D / CK45 INDUCTION HARDENED CHROME STEEL ROD FOR CROSS HEAD GUIDE ROD LOCATING PLATE - 90 TON | 5 | PLT | Hard Chrome Plating (25-30 Microns) | 3 | VEN0000007 | Hard Chrome Plating Corporation | Hard chrome plating (25-30 microns) & mirror polish to Ra 0.15 µm
4110002000 | A-10205 | MOVING PLATE WIPER RETAINER - 90 TON |  |  | RAW STOCK / FORGING FOR MOVING PLATE WIPER RETAINER - 90 TON | 1 | MCH | Heavy VMC Face & Profile Milling | 2 | VEN0000002 | Apex Precision VMC Machinists | CNC turning and facing register bore to tolerance
4110002000 | A-10205 | MOVING PLATE WIPER RETAINER - 90 TON |  |  | RAW STOCK / FORGING FOR MOVING PLATE WIPER RETAINER - 90 TON | 2 | BOR | Precision CNC Line Boring (H7) | 2 | VEN0000002 | Apex Precision VMC Machinists | Line boring spigot and locating bores to H7
4110002000 | A-10205 | MOVING PLATE WIPER RETAINER - 90 TON |  |  | RAW STOCK / FORGING FOR MOVING PLATE WIPER RETAINER - 90 TON | 3 | DRL | CNC Pattern Drilling & Tapping (PCD) | 1 | VEN0000002 | Apex Precision VMC Machinists | PCD drilling and tapped mounting ports
4110002100 | A-10463 | NOZZLE TIP LOCATING RING Ø160 - 90 TON |  |  | RAW STOCK / FORGING FOR NOZZLE TIP LOCATING RING Ø160 - 90 TON | 1 | MCH | Heavy VMC Face & Profile Milling | 2 | VEN0000002 | Apex Precision VMC Machinists | CNC turning and facing register bore to tolerance
4110002100 | A-10463 | NOZZLE TIP LOCATING RING Ø160 - 90 TON |  |  | RAW STOCK / FORGING FOR NOZZLE TIP LOCATING RING Ø160 - 90 TON | 2 | BOR | Precision CNC Line Boring (H7) | 2 | VEN0000002 | Apex Precision VMC Machinists | Line boring spigot and locating bores to H7
4110002100 | A-10463 | NOZZLE TIP LOCATING RING Ø160 - 90 TON |  |  | RAW STOCK / FORGING FOR NOZZLE TIP LOCATING RING Ø160 - 90 TON | 3 | DRL | CNC Pattern Drilling & Tapping (PCD) | 1 | VEN0000002 | Apex Precision VMC Machinists | PCD drilling and tapped mounting ports
4110002200 | A-10221 | EJECTOR CYLINDER MTG PLATE - 90 TON |  |  | RAW STOCK / FORGING FOR EJECTOR CYLINDER MTG PLATE - 90 TON | 1 | MCH | Heavy VMC Face & Profile Milling | 2 | VEN0000002 | Apex Precision VMC Machinists | CNC turning and facing register bore to tolerance
4110002200 | A-10221 | EJECTOR CYLINDER MTG PLATE - 90 TON |  |  | RAW STOCK / FORGING FOR EJECTOR CYLINDER MTG PLATE - 90 TON | 2 | BOR | Precision CNC Line Boring (H7) | 2 | VEN0000002 | Apex Precision VMC Machinists | Line boring spigot and locating bores to H7
4110002200 | A-10221 | EJECTOR CYLINDER MTG PLATE - 90 TON |  |  | RAW STOCK / FORGING FOR EJECTOR CYLINDER MTG PLATE - 90 TON | 3 | DRL | CNC Pattern Drilling & Tapping (PCD) | 1 | VEN0000002 | Apex Precision VMC Machinists | PCD drilling and tapped mounting ports
4110002300 | A-10229 | EJECTOR PLATE GUIDE ROD - 90 TON |  |  | EN8D / CK45 INDUCTION HARDENED CHROME STEEL ROD FOR EJECTOR PLATE GUIDE ROD - 90 TON | 1 | MCH | Heavy VMC Face & Profile Milling | 3 | VEN0000002 | Apex Precision VMC Machinists | Rough turn OD leaving 0.8mm grinding allowance
4110002300 | A-10229 | EJECTOR PLATE GUIDE ROD - 90 TON |  |  | EN8D / CK45 INDUCTION HARDENED CHROME STEEL ROD FOR EJECTOR PLATE GUIDE ROD - 90 TON | 2 | MCH | Heavy VMC Face & Profile Milling | 2 | VEN0000002 | Apex Precision VMC Machinists | Precision buttress thread whirling for split nut clamping
4110002300 | A-10229 | EJECTOR PLATE GUIDE ROD - 90 TON |  |  | EN8D / CK45 INDUCTION HARDENED CHROME STEEL ROD FOR EJECTOR PLATE GUIDE ROD - 90 TON | 3 | IND | Medium Frequency Induction Hardening | 3 | VEN0000004 | Gujarat Heat Treaters & Nitriding | Full length induction hardening to 52-56 HRC, 2.5mm depth
4110002300 | A-10229 | EJECTOR PLATE GUIDE ROD - 90 TON |  |  | EN8D / CK45 INDUCTION HARDENED CHROME STEEL ROD FOR EJECTOR PLATE GUIDE ROD - 90 TON | 4 | GRD | Precision Cylindrical & Surface Grinding | 2 | VEN0000006 | Sardar Cylindrical & Surface Grinding | Centerless cylindrical grinding to h6 tolerance, straightness 0.02/m
4110002300 | A-10229 | EJECTOR PLATE GUIDE ROD - 90 TON |  |  | EN8D / CK45 INDUCTION HARDENED CHROME STEEL ROD FOR EJECTOR PLATE GUIDE ROD - 90 TON | 5 | PLT | Hard Chrome Plating (25-30 Microns) | 3 | VEN0000007 | Hard Chrome Plating Corporation | Hard chrome plating (25-30 microns) & mirror polish to Ra 0.15 µm
4110002400 | A-10264 | MOLD HEIGHT ADJUSTMENT GEAR - 90 TON (MODULE-3 TEETH-18) |  |  | RAW STOCK / FORGING FOR MOLD HEIGHT ADJUSTMENT GEAR - 90 TON (MODULE-3 TEETH-18) | 1 | MCH | Heavy VMC Face & Profile Milling | 2 | VEN0000002 | Apex Precision VMC Machinists | CNC turning and facing register bore to tolerance
4110002400 | A-10264 | MOLD HEIGHT ADJUSTMENT GEAR - 90 TON (MODULE-3 TEETH-18) |  |  | RAW STOCK / FORGING FOR MOLD HEIGHT ADJUSTMENT GEAR - 90 TON (MODULE-3 TEETH-18) | 2 | BOR | Precision CNC Line Boring (H7) | 2 | VEN0000002 | Apex Precision VMC Machinists | Line boring spigot and locating bores to H7
4110002400 | A-10264 | MOLD HEIGHT ADJUSTMENT GEAR - 90 TON (MODULE-3 TEETH-18) |  |  | RAW STOCK / FORGING FOR MOLD HEIGHT ADJUSTMENT GEAR - 90 TON (MODULE-3 TEETH-18) | 3 | DRL | CNC Pattern Drilling & Tapping (PCD) | 1 | VEN0000002 | Apex Precision VMC Machinists | PCD drilling and tapped mounting ports
4110002500 | A-10261 | SUN GEAR BEARING SUPPORT SHAFT |  |  | RAW STOCK / FORGING FOR SUN GEAR BEARING SUPPORT SHAFT | 1 | MCH | Heavy VMC Face & Profile Milling | 2 | VEN0000002 | Apex Precision VMC Machinists | CNC turning OD, ID bore and mounting face
4110002500 | A-10261 | SUN GEAR BEARING SUPPORT SHAFT |  |  | RAW STOCK / FORGING FOR SUN GEAR BEARING SUPPORT SHAFT | 2 | HOB | Precision Gear Hobbing & Pinion Cutting | 3 | VEN0000005 | Maruti Precision Gear Works | Precision gear hobbing as per DIN Class 8 standard
4110002500 | A-10261 | SUN GEAR BEARING SUPPORT SHAFT |  |  | RAW STOCK / FORGING FOR SUN GEAR BEARING SUPPORT SHAFT | 3 | HT | Stress Relieving & Normalizing Heat Treatment | 2 | VEN0000004 | Gujarat Heat Treaters & Nitriding | Case hardening teeth to 58-62 HRC, core 32 HRC
4110002500 | A-10261 | SUN GEAR BEARING SUPPORT SHAFT |  |  | RAW STOCK / FORGING FOR SUN GEAR BEARING SUPPORT SHAFT | 4 | GGRD | DIN Class 6 Gear Teeth Profile Grinding | 2 | VEN0000005 | Maruti Precision Gear Works | DIN Class 6 profile grinding for silent operation
4010100200 | A-10260 | SUN GEAR - 90 TON (MODULE-3 TEETH-159) | 4001006300 | 11208 | SUN GEAR - 90 TON (MODULE-3 TEETH-159) (CASTING) | 1 | MCH | Heavy VMC Face & Profile Milling | 2 | VEN0000002 | Apex Precision VMC Machinists | CNC turning OD, ID bore and mounting face
4010100200 | A-10260 | SUN GEAR - 90 TON (MODULE-3 TEETH-159) | 4001006300 | 11208 | SUN GEAR - 90 TON (MODULE-3 TEETH-159) (CASTING) | 2 | HOB | Precision Gear Hobbing & Pinion Cutting | 3 | VEN0000005 | Maruti Precision Gear Works | Precision gear hobbing as per DIN Class 8 standard
4010100200 | A-10260 | SUN GEAR - 90 TON (MODULE-3 TEETH-159) | 4001006300 | 11208 | SUN GEAR - 90 TON (MODULE-3 TEETH-159) (CASTING) | 3 | HT | Stress Relieving & Normalizing Heat Treatment | 2 | VEN0000004 | Gujarat Heat Treaters & Nitriding | Case hardening teeth to 58-62 HRC, core 32 HRC
4010100200 | A-10260 | SUN GEAR - 90 TON (MODULE-3 TEETH-159) | 4001006300 | 11208 | SUN GEAR - 90 TON (MODULE-3 TEETH-159) (CASTING) | 4 | GGRD | DIN Class 6 Gear Teeth Profile Grinding | 2 | VEN0000005 | Maruti Precision Gear Works | DIN Class 6 profile grinding for silent operation
4020100100 | A-10089 | TIE BAR NUT M65 X 3 - 90 TON TOGGLE |  |  | RAW STOCK / FORGING FOR TIE BAR NUT M65 X 3 - 90 TON TOGGLE | 1 | MCH | Heavy VMC Face & Profile Milling | 3 | VEN0000002 | Apex Precision VMC Machinists | Rough turn OD leaving 0.8mm grinding allowance
4020100100 | A-10089 | TIE BAR NUT M65 X 3 - 90 TON TOGGLE |  |  | RAW STOCK / FORGING FOR TIE BAR NUT M65 X 3 - 90 TON TOGGLE | 2 | MCH | Heavy VMC Face & Profile Milling | 2 | VEN0000002 | Apex Precision VMC Machinists | Precision buttress thread whirling for split nut clamping
4020100100 | A-10089 | TIE BAR NUT M65 X 3 - 90 TON TOGGLE |  |  | RAW STOCK / FORGING FOR TIE BAR NUT M65 X 3 - 90 TON TOGGLE | 3 | IND | Medium Frequency Induction Hardening | 3 | VEN0000004 | Gujarat Heat Treaters & Nitriding | Full length induction hardening to 52-56 HRC, 2.5mm depth
4020100100 | A-10089 | TIE BAR NUT M65 X 3 - 90 TON TOGGLE |  |  | RAW STOCK / FORGING FOR TIE BAR NUT M65 X 3 - 90 TON TOGGLE | 4 | GRD | Precision Cylindrical & Surface Grinding | 2 | VEN0000006 | Sardar Cylindrical & Surface Grinding | Centerless cylindrical grinding to h6 tolerance, straightness 0.02/m
4020100100 | A-10089 | TIE BAR NUT M65 X 3 - 90 TON TOGGLE |  |  | RAW STOCK / FORGING FOR TIE BAR NUT M65 X 3 - 90 TON TOGGLE | 5 | PLT | Hard Chrome Plating (25-30 Microns) | 3 | VEN0000007 | Hard Chrome Plating Corporation | Hard chrome plating (25-30 microns) & mirror polish to Ra 0.15 µm
4010100800 | A-10241 | GEAR NUT - 90 TON (MODULE-3 TEETH-46) |  |  | 20MnCr5 CASE HARDENING STEEL BILLET FOR GEAR NUT - 90 TON (MODULE-3 TEETH-46) | 1 | MCH | Heavy VMC Face & Profile Milling | 2 | VEN0000002 | Apex Precision VMC Machinists | CNC turning and facing register bore to tolerance
4010100800 | A-10241 | GEAR NUT - 90 TON (MODULE-3 TEETH-46) |  |  | 20MnCr5 CASE HARDENING STEEL BILLET FOR GEAR NUT - 90 TON (MODULE-3 TEETH-46) | 2 | BOR | Precision CNC Line Boring (H7) | 2 | VEN0000002 | Apex Precision VMC Machinists | Line boring spigot and locating bores to H7
4010100800 | A-10241 | GEAR NUT - 90 TON (MODULE-3 TEETH-46) |  |  | 20MnCr5 CASE HARDENING STEEL BILLET FOR GEAR NUT - 90 TON (MODULE-3 TEETH-46) | 3 | DRL | CNC Pattern Drilling & Tapping (PCD) | 1 | VEN0000002 | Apex Precision VMC Machinists | PCD drilling and tapped mounting ports
4030100100 | A-10246 | GEAR NUT SPACER - 90 TON |  |  | 20MnCr5 CASE HARDENING STEEL BILLET FOR GEAR NUT SPACER - 90 TON | 1 | MCH | Heavy VMC Face & Profile Milling | 2 | VEN0000002 | Apex Precision VMC Machinists | CNC turning and facing register bore to tolerance
4030100100 | A-10246 | GEAR NUT SPACER - 90 TON |  |  | 20MnCr5 CASE HARDENING STEEL BILLET FOR GEAR NUT SPACER - 90 TON | 2 | BOR | Precision CNC Line Boring (H7) | 2 | VEN0000002 | Apex Precision VMC Machinists | Line boring spigot and locating bores to H7
4030100100 | A-10246 | GEAR NUT SPACER - 90 TON |  |  | 20MnCr5 CASE HARDENING STEEL BILLET FOR GEAR NUT SPACER - 90 TON | 3 | DRL | CNC Pattern Drilling & Tapping (PCD) | 1 | VEN0000002 | Apex Precision VMC Machinists | PCD drilling and tapped mounting ports
4030200100 | A-10262 | SP WASHER Ø35 X Ø12.5 X 10 THK |  |  | RAW STOCK / FORGING FOR SP WASHER Ø35 X Ø12.5 X 10 THK | 1 | MCH | Heavy VMC Face & Profile Milling | 2 | VEN0000002 | Apex Precision VMC Machinists | CNC turning and facing register bore to tolerance
4030200100 | A-10262 | SP WASHER Ø35 X Ø12.5 X 10 THK |  |  | RAW STOCK / FORGING FOR SP WASHER Ø35 X Ø12.5 X 10 THK | 2 | BOR | Precision CNC Line Boring (H7) | 2 | VEN0000002 | Apex Precision VMC Machinists | Line boring spigot and locating bores to H7
4030200100 | A-10262 | SP WASHER Ø35 X Ø12.5 X 10 THK |  |  | RAW STOCK / FORGING FOR SP WASHER Ø35 X Ø12.5 X 10 THK | 3 | DRL | CNC Pattern Drilling & Tapping (PCD) | 1 | VEN0000002 | Apex Precision VMC Machinists | PCD drilling and tapped mounting ports
4040100100 | A-10206 | MOVING PLATE BUSH Ø80 X Ø65 X 40LG - 90 TON |  |  | SAE 660 / CuSn7ZnPb CONTINUOUS CAST BRONZE HOLLOW BAR FOR MOVING PLATE BUSH Ø80 X Ø65 X 40LG - 90 TON | 1 | MCH | Heavy VMC Face & Profile Milling | 1 | VEN0000002 | Apex Precision VMC Machinists | Rough & finish turning OD/ID and lubrication grooves
4040100100 | A-10206 | MOVING PLATE BUSH Ø80 X Ø65 X 40LG - 90 TON |  |  | SAE 660 / CuSn7ZnPb CONTINUOUS CAST BRONZE HOLLOW BAR FOR MOVING PLATE BUSH Ø80 X Ø65 X 40LG - 90 TON | 2 | HON | Deep Hole Diamond Honing (Ra 0.1 µm) | 1 | VEN0000006 | Sardar Cylindrical & Surface Grinding | Diamond honing internal bore to H7 tolerance
4040100100 | A-10206 | MOVING PLATE BUSH Ø80 X Ø65 X 40LG - 90 TON |  |  | SAE 660 / CuSn7ZnPb CONTINUOUS CAST BRONZE HOLLOW BAR FOR MOVING PLATE BUSH Ø80 X Ø65 X 40LG - 90 TON | 3 | GRD | Precision Cylindrical & Surface Grinding | 1 | VEN0000006 | Sardar Cylindrical & Surface Grinding | Finish OD grinding to m6 fit
4040100700 | A-10985 | CROSS HEAD BUSH Ø55 X Ø45 X 30LG - 90 TON |  |  | SAE 660 / CuSn7ZnPb CONTINUOUS CAST BRONZE HOLLOW BAR FOR CROSS HEAD BUSH Ø55 X Ø45 X 30LG - 90 TON | 1 | MCH | Heavy VMC Face & Profile Milling | 1 | VEN0000002 | Apex Precision VMC Machinists | Rough & finish turning OD/ID and lubrication grooves
4040100700 | A-10985 | CROSS HEAD BUSH Ø55 X Ø45 X 30LG - 90 TON |  |  | SAE 660 / CuSn7ZnPb CONTINUOUS CAST BRONZE HOLLOW BAR FOR CROSS HEAD BUSH Ø55 X Ø45 X 30LG - 90 TON | 2 | HON | Deep Hole Diamond Honing (Ra 0.1 µm) | 1 | VEN0000006 | Sardar Cylindrical & Surface Grinding | Diamond honing internal bore to H7 tolerance
4040100700 | A-10985 | CROSS HEAD BUSH Ø55 X Ø45 X 30LG - 90 TON |  |  | SAE 660 / CuSn7ZnPb CONTINUOUS CAST BRONZE HOLLOW BAR FOR CROSS HEAD BUSH Ø55 X Ø45 X 30LG - 90 TON | 3 | GRD | Precision Cylindrical & Surface Grinding | 1 | VEN0000006 | Sardar Cylindrical & Surface Grinding | Finish OD grinding to m6 fit
4040200100 | A-10191 | TOGGLE SMALL GRAPHITE BUSH Ø40 X Ø30 X 55LG - 90 TON |  |  | SAE 660 / CuSn7ZnPb CONTINUOUS CAST BRONZE HOLLOW BAR FOR TOGGLE SMALL GRAPHITE BUSH Ø40 X Ø30 X 55LG - 90 TON | 1 | MCH | Heavy VMC Face & Profile Milling | 1 | VEN0000002 | Apex Precision VMC Machinists | Rough & finish turning OD/ID and lubrication grooves
4040200100 | A-10191 | TOGGLE SMALL GRAPHITE BUSH Ø40 X Ø30 X 55LG - 90 TON |  |  | SAE 660 / CuSn7ZnPb CONTINUOUS CAST BRONZE HOLLOW BAR FOR TOGGLE SMALL GRAPHITE BUSH Ø40 X Ø30 X 55LG - 90 TON | 2 | HON | Deep Hole Diamond Honing (Ra 0.1 µm) | 1 | VEN0000006 | Sardar Cylindrical & Surface Grinding | Diamond honing internal bore to H7 tolerance
4040200100 | A-10191 | TOGGLE SMALL GRAPHITE BUSH Ø40 X Ø30 X 55LG - 90 TON |  |  | SAE 660 / CuSn7ZnPb CONTINUOUS CAST BRONZE HOLLOW BAR FOR TOGGLE SMALL GRAPHITE BUSH Ø40 X Ø30 X 55LG - 90 TON | 3 | GRD | Precision Cylindrical & Surface Grinding | 1 | VEN0000006 | Sardar Cylindrical & Surface Grinding | Finish OD grinding to m6 fit
4040200700 | A-10196 | TOGGLE BIG GRAPHITE BUSH Ø70 X Ø55 X 60LG - 90 TON |  |  | SAE 660 / CuSn7ZnPb CONTINUOUS CAST BRONZE HOLLOW BAR FOR TOGGLE BIG GRAPHITE BUSH Ø70 X Ø55 X 60LG - 90 TON | 1 | MCH | Heavy VMC Face & Profile Milling | 1 | VEN0000002 | Apex Precision VMC Machinists | Rough & finish turning OD/ID and lubrication grooves
4040200700 | A-10196 | TOGGLE BIG GRAPHITE BUSH Ø70 X Ø55 X 60LG - 90 TON |  |  | SAE 660 / CuSn7ZnPb CONTINUOUS CAST BRONZE HOLLOW BAR FOR TOGGLE BIG GRAPHITE BUSH Ø70 X Ø55 X 60LG - 90 TON | 2 | HON | Deep Hole Diamond Honing (Ra 0.1 µm) | 1 | VEN0000006 | Sardar Cylindrical & Surface Grinding | Diamond honing internal bore to H7 tolerance
4040200700 | A-10196 | TOGGLE BIG GRAPHITE BUSH Ø70 X Ø55 X 60LG - 90 TON |  |  | SAE 660 / CuSn7ZnPb CONTINUOUS CAST BRONZE HOLLOW BAR FOR TOGGLE BIG GRAPHITE BUSH Ø70 X Ø55 X 60LG - 90 TON | 3 | GRD | Precision Cylindrical & Surface Grinding | 1 | VEN0000006 | Sardar Cylindrical & Surface Grinding | Finish OD grinding to m6 fit
4110008600 | A-10144 | STATIONARY PLATE TOGGLE - 110 TON | 4001000200 | 12201 | STATIONARY PLATE TOGGLE - 110 TON (CASTING) | 1 | MCH | Heavy VMC Face & Profile Milling | 2 | VEN0000002 | Apex Precision VMC Machinists | Rough & finish top/bottom platen face to 0.02mm flat
4110008600 | A-10144 | STATIONARY PLATE TOGGLE - 110 TON | 4001000200 | 12201 | STATIONARY PLATE TOGGLE - 110 TON (CASTING) | 2 | BOR | Precision CNC Line Boring (H7) | 3 | VEN0000002 | Apex Precision VMC Machinists | Bore 4x Tie bar holes to H7 tolerance
4110008600 | A-10144 | STATIONARY PLATE TOGGLE - 110 TON | 4001000200 | 12201 | STATIONARY PLATE TOGGLE - 110 TON (CASTING) | 3 | DRL | CNC Pattern Drilling & Tapping (PCD) | 1 | VEN0000002 | Apex Precision VMC Machinists | M16/M20 mould clamp tapped holes as per drawing
4110008600 | A-10144 | STATIONARY PLATE TOGGLE - 110 TON | 4001000200 | 12201 | STATIONARY PLATE TOGGLE - 110 TON (CASTING) | 4 | HT | Stress Relieving & Normalizing Heat Treatment | 2 | VEN0000004 | Gujarat Heat Treaters & Nitriding | Normalize thermal stress at 550°C
4110008600 | A-10144 | STATIONARY PLATE TOGGLE - 110 TON | 4001000200 | 12201 | STATIONARY PLATE TOGGLE - 110 TON (CASTING) | 5 | GRD | Precision Cylindrical & Surface Grinding | 1 | VEN0000006 | Sardar Cylindrical & Surface Grinding | Precision surface grind to Ra 0.4 µm & rust preventive oil
4110008700 | A-10149 | MOVING PLATE TOGGLE - 110 TON | 4001001300 | 12202 | MOVING PLATE TOGGLE - 110 TON (CASTING) | 1 | MCH | Heavy VMC Face & Profile Milling | 2 | VEN0000002 | Apex Precision VMC Machinists | Rough & finish top/bottom platen face to 0.02mm flat
4110008700 | A-10149 | MOVING PLATE TOGGLE - 110 TON | 4001001300 | 12202 | MOVING PLATE TOGGLE - 110 TON (CASTING) | 2 | BOR | Precision CNC Line Boring (H7) | 3 | VEN0000002 | Apex Precision VMC Machinists | Bore 4x Tie bar holes to H7 tolerance
4110008700 | A-10149 | MOVING PLATE TOGGLE - 110 TON | 4001001300 | 12202 | MOVING PLATE TOGGLE - 110 TON (CASTING) | 3 | DRL | CNC Pattern Drilling & Tapping (PCD) | 1 | VEN0000002 | Apex Precision VMC Machinists | M16/M20 mould clamp tapped holes as per drawing
4110008700 | A-10149 | MOVING PLATE TOGGLE - 110 TON | 4001001300 | 12202 | MOVING PLATE TOGGLE - 110 TON (CASTING) | 4 | HT | Stress Relieving & Normalizing Heat Treatment | 2 | VEN0000004 | Gujarat Heat Treaters & Nitriding | Normalize thermal stress at 550°C
4110008700 | A-10149 | MOVING PLATE TOGGLE - 110 TON | 4001001300 | 12202 | MOVING PLATE TOGGLE - 110 TON (CASTING) | 5 | GRD | Precision Cylindrical & Surface Grinding | 1 | VEN0000006 | Sardar Cylindrical & Surface Grinding | Precision surface grind to Ra 0.4 µm & rust preventive oil
4110008800 | A-10184 | END PLATE - 110 TON | 4001002400 | 12203 | END PLATE - 110 TON (CASTING) | 1 | MCH | Heavy VMC Face & Profile Milling | 2 | VEN0000002 | Apex Precision VMC Machinists | Rough & finish top/bottom platen face to 0.02mm flat
4110008800 | A-10184 | END PLATE - 110 TON | 4001002400 | 12203 | END PLATE - 110 TON (CASTING) | 2 | BOR | Precision CNC Line Boring (H7) | 3 | VEN0000002 | Apex Precision VMC Machinists | Bore 4x Tie bar holes to H7 tolerance
4110008800 | A-10184 | END PLATE - 110 TON | 4001002400 | 12203 | END PLATE - 110 TON (CASTING) | 3 | DRL | CNC Pattern Drilling & Tapping (PCD) | 1 | VEN0000002 | Apex Precision VMC Machinists | M16/M20 mould clamp tapped holes as per drawing
4110008800 | A-10184 | END PLATE - 110 TON | 4001002400 | 12203 | END PLATE - 110 TON (CASTING) | 4 | HT | Stress Relieving & Normalizing Heat Treatment | 2 | VEN0000004 | Gujarat Heat Treaters & Nitriding | Normalize thermal stress at 550°C
4110008800 | A-10184 | END PLATE - 110 TON | 4001002400 | 12203 | END PLATE - 110 TON (CASTING) | 5 | GRD | Precision Cylindrical & Surface Grinding | 1 | VEN0000006 | Sardar Cylindrical & Surface Grinding | Precision surface grind to Ra 0.4 µm & rust preventive oil
4110008900 | A-10179 | CROSS HEAD - 110 TON | 4001003700 | 12204 | CROSS HEAD - 110 TON (CASTING) | 1 | MCH | Heavy VMC Face & Profile Milling | 2 | VEN0000002 | Apex Precision VMC Machinists | Side faces, triangular profile and pivot bosses milled on 4-axis CNC
4110008900 | A-10179 | CROSS HEAD - 110 TON | 4001003700 | 12204 | CROSS HEAD - 110 TON (CASTING) | 2 | BOR | Precision CNC Line Boring (H7) | 2 | VEN0000002 | Apex Precision VMC Machinists | Line bore pivot pin holes with 0.015mm center-to-center pitch accuracy
4110008900 | A-10179 | CROSS HEAD - 110 TON | 4001003700 | 12204 | CROSS HEAD - 110 TON (CASTING) | 3 | NIT | Deep Gas Nitriding & Hardening (65-68 HRC) | 2 | VEN0000004 | Gujarat Heat Treaters & Nitriding | Gas nitriding 500-600 HV case depth 0.3mm
4110008900 | A-10179 | CROSS HEAD - 110 TON | 4001003700 | 12204 | CROSS HEAD - 110 TON (CASTING) | 4 | BSH | Phosphor Bronze Bushing Press-Fit & Honing | 1 | VEN0000002 | Apex Precision VMC Machinists | Phosphor bronze bushing press fit and ID diamond honing
4110009000 | A-10174 | CROSS HEAD LINK - 110 TON | 4001004300 | 12207 | CROSS HEAD LINK - 110 TON (CASTING) | 1 | MCH | Heavy VMC Face & Profile Milling | 2 | VEN0000002 | Apex Precision VMC Machinists | Side faces, triangular profile and pivot bosses milled on 4-axis CNC
4110009000 | A-10174 | CROSS HEAD LINK - 110 TON | 4001004300 | 12207 | CROSS HEAD LINK - 110 TON (CASTING) | 2 | BOR | Precision CNC Line Boring (H7) | 2 | VEN0000002 | Apex Precision VMC Machinists | Line bore pivot pin holes with 0.015mm center-to-center pitch accuracy
4110009000 | A-10174 | CROSS HEAD LINK - 110 TON | 4001004300 | 12207 | CROSS HEAD LINK - 110 TON (CASTING) | 3 | NIT | Deep Gas Nitriding & Hardening (65-68 HRC) | 2 | VEN0000004 | Gujarat Heat Treaters & Nitriding | Gas nitriding 500-600 HV case depth 0.3mm
4110009000 | A-10174 | CROSS HEAD LINK - 110 TON | 4001004300 | 12207 | CROSS HEAD LINK - 110 TON (CASTING) | 4 | BSH | Phosphor Bronze Bushing Press-Fit & Honing | 1 | VEN0000002 | Apex Precision VMC Machinists | Phosphor bronze bushing press fit and ID diamond honing
4110009100 | A-10154 | BINARY LINK - 110 TON | 4001004900 | 12205 | BINARY LINK - 110 TON (CASTING) | 1 | MCH | Heavy VMC Face & Profile Milling | 2 | VEN0000002 | Apex Precision VMC Machinists | Side faces, triangular profile and pivot bosses milled on 4-axis CNC
4110009100 | A-10154 | BINARY LINK - 110 TON | 4001004900 | 12205 | BINARY LINK - 110 TON (CASTING) | 2 | BOR | Precision CNC Line Boring (H7) | 2 | VEN0000002 | Apex Precision VMC Machinists | Line bore pivot pin holes with 0.015mm center-to-center pitch accuracy
4110009100 | A-10154 | BINARY LINK - 110 TON | 4001004900 | 12205 | BINARY LINK - 110 TON (CASTING) | 3 | NIT | Deep Gas Nitriding & Hardening (65-68 HRC) | 2 | VEN0000004 | Gujarat Heat Treaters & Nitriding | Gas nitriding 500-600 HV case depth 0.3mm
4110009100 | A-10154 | BINARY LINK - 110 TON | 4001004900 | 12205 | BINARY LINK - 110 TON (CASTING) | 4 | BSH | Phosphor Bronze Bushing Press-Fit & Honing | 1 | VEN0000002 | Apex Precision VMC Machinists | Phosphor bronze bushing press fit and ID diamond honing
4110009200 | A-10166 | TERNARY LINK - 110 TON | 4001005500 | 12206 | TERNARY LINK - 110 TON (CASTING) | 1 | MCH | Heavy VMC Face & Profile Milling | 2 | VEN0000002 | Apex Precision VMC Machinists | Side faces, triangular profile and pivot bosses milled on 4-axis CNC
4110009200 | A-10166 | TERNARY LINK - 110 TON | 4001005500 | 12206 | TERNARY LINK - 110 TON (CASTING) | 2 | BOR | Precision CNC Line Boring (H7) | 2 | VEN0000002 | Apex Precision VMC Machinists | Line bore pivot pin holes with 0.015mm center-to-center pitch accuracy
4110009200 | A-10166 | TERNARY LINK - 110 TON | 4001005500 | 12206 | TERNARY LINK - 110 TON (CASTING) | 3 | NIT | Deep Gas Nitriding & Hardening (65-68 HRC) | 2 | VEN0000004 | Gujarat Heat Treaters & Nitriding | Gas nitriding 500-600 HV case depth 0.3mm
4110009200 | A-10166 | TERNARY LINK - 110 TON | 4001005500 | 12206 | TERNARY LINK - 110 TON (CASTING) | 4 | BSH | Phosphor Bronze Bushing Press-Fit & Honing | 1 | VEN0000002 | Apex Precision VMC Machinists | Phosphor bronze bushing press fit and ID diamond honing
4110009300 | A-10165 | TERNARY LINK RH - 110 TON | 4001005500 | 12206 | TERNARY LINK - 110 TON (CASTING) | 1 | MCH | Heavy VMC Face & Profile Milling | 2 | VEN0000002 | Apex Precision VMC Machinists | Side faces, triangular profile and pivot bosses milled on 4-axis CNC
4110009300 | A-10165 | TERNARY LINK RH - 110 TON | 4001005500 | 12206 | TERNARY LINK - 110 TON (CASTING) | 2 | BOR | Precision CNC Line Boring (H7) | 2 | VEN0000002 | Apex Precision VMC Machinists | Line bore pivot pin holes with 0.015mm center-to-center pitch accuracy
4110009300 | A-10165 | TERNARY LINK RH - 110 TON | 4001005500 | 12206 | TERNARY LINK - 110 TON (CASTING) | 3 | NIT | Deep Gas Nitriding & Hardening (65-68 HRC) | 2 | VEN0000004 | Gujarat Heat Treaters & Nitriding | Gas nitriding 500-600 HV case depth 0.3mm
4110009300 | A-10165 | TERNARY LINK RH - 110 TON | 4001005500 | 12206 | TERNARY LINK - 110 TON (CASTING) | 4 | BSH | Phosphor Bronze Bushing Press-Fit & Honing | 1 | VEN0000002 | Apex Precision VMC Machinists | Phosphor bronze bushing press fit and ID diamond honing
4110009400 | A-10167 | TERNARY LINK LH - 110 TON | 4001005500 | 12206 | TERNARY LINK - 110 TON (CASTING) | 1 | MCH | Heavy VMC Face & Profile Milling | 2 | VEN0000002 | Apex Precision VMC Machinists | Side faces, triangular profile and pivot bosses milled on 4-axis CNC
4110009400 | A-10167 | TERNARY LINK LH - 110 TON | 4001005500 | 12206 | TERNARY LINK - 110 TON (CASTING) | 2 | BOR | Precision CNC Line Boring (H7) | 2 | VEN0000002 | Apex Precision VMC Machinists | Line bore pivot pin holes with 0.015mm center-to-center pitch accuracy
4110009400 | A-10167 | TERNARY LINK LH - 110 TON | 4001005500 | 12206 | TERNARY LINK - 110 TON (CASTING) | 3 | NIT | Deep Gas Nitriding & Hardening (65-68 HRC) | 2 | VEN0000004 | Gujarat Heat Treaters & Nitriding | Gas nitriding 500-600 HV case depth 0.3mm
4110009400 | A-10167 | TERNARY LINK LH - 110 TON | 4001005500 | 12206 | TERNARY LINK - 110 TON (CASTING) | 4 | BSH | Phosphor Bronze Bushing Press-Fit & Honing | 1 | VEN0000002 | Apex Precision VMC Machinists | Phosphor bronze bushing press fit and ID diamond honing
4110009500 | A-10254 | GEAR NUT RETAINER - 110 TON | 4001007000 | 12209 | GEAR NUT RETAINER - 110 TON (CASTING) | 1 | MCH | Heavy VMC Face & Profile Milling | 2 | VEN0000002 | Apex Precision VMC Machinists | CNC turning and facing register bore to tolerance
4110009500 | A-10254 | GEAR NUT RETAINER - 110 TON | 4001007000 | 12209 | GEAR NUT RETAINER - 110 TON (CASTING) | 2 | BOR | Precision CNC Line Boring (H7) | 2 | VEN0000002 | Apex Precision VMC Machinists | Line boring spigot and locating bores to H7
4110009500 | A-10254 | GEAR NUT RETAINER - 110 TON | 4001007000 | 12209 | GEAR NUT RETAINER - 110 TON (CASTING) | 3 | DRL | CNC Pattern Drilling & Tapping (PCD) | 1 | VEN0000002 | Apex Precision VMC Machinists | PCD drilling and tapped mounting ports
4110009600 | A-10137 | TIE BAR Ø70 - 110 TON TOGGLE |  |  | EN19 / 42CrMo4 ROUND BAR (FORGED & PEEL-TURNED) FOR TIE BAR Ø70 - 110 TON TOGGLE | 1 | MCH | Heavy VMC Face & Profile Milling | 3 | VEN0000002 | Apex Precision VMC Machinists | Rough turn OD leaving 0.8mm grinding allowance
4110009600 | A-10137 | TIE BAR Ø70 - 110 TON TOGGLE |  |  | EN19 / 42CrMo4 ROUND BAR (FORGED & PEEL-TURNED) FOR TIE BAR Ø70 - 110 TON TOGGLE | 2 | MCH | Heavy VMC Face & Profile Milling | 2 | VEN0000002 | Apex Precision VMC Machinists | Precision buttress thread whirling for split nut clamping
4110009600 | A-10137 | TIE BAR Ø70 - 110 TON TOGGLE |  |  | EN19 / 42CrMo4 ROUND BAR (FORGED & PEEL-TURNED) FOR TIE BAR Ø70 - 110 TON TOGGLE | 3 | IND | Medium Frequency Induction Hardening | 3 | VEN0000004 | Gujarat Heat Treaters & Nitriding | Full length induction hardening to 52-56 HRC, 2.5mm depth
4110009600 | A-10137 | TIE BAR Ø70 - 110 TON TOGGLE |  |  | EN19 / 42CrMo4 ROUND BAR (FORGED & PEEL-TURNED) FOR TIE BAR Ø70 - 110 TON TOGGLE | 4 | GRD | Precision Cylindrical & Surface Grinding | 2 | VEN0000006 | Sardar Cylindrical & Surface Grinding | Centerless cylindrical grinding to h6 tolerance, straightness 0.02/m
4110009600 | A-10137 | TIE BAR Ø70 - 110 TON TOGGLE |  |  | EN19 / 42CrMo4 ROUND BAR (FORGED & PEEL-TURNED) FOR TIE BAR Ø70 - 110 TON TOGGLE | 5 | PLT | Hard Chrome Plating (25-30 Microns) | 3 | VEN0000007 | Hard Chrome Plating Corporation | Hard chrome plating (25-30 microns) & mirror polish to Ra 0.15 µm
4110009700 | A-10127 | TIE BAR LOCATING PLATE - 110 TON |  |  | RAW STOCK / FORGING FOR TIE BAR LOCATING PLATE - 110 TON | 1 | MCH | Heavy VMC Face & Profile Milling | 3 | VEN0000002 | Apex Precision VMC Machinists | Rough turn OD leaving 0.8mm grinding allowance
4110009700 | A-10127 | TIE BAR LOCATING PLATE - 110 TON |  |  | RAW STOCK / FORGING FOR TIE BAR LOCATING PLATE - 110 TON | 2 | MCH | Heavy VMC Face & Profile Milling | 2 | VEN0000002 | Apex Precision VMC Machinists | Precision buttress thread whirling for split nut clamping
4110009700 | A-10127 | TIE BAR LOCATING PLATE - 110 TON |  |  | RAW STOCK / FORGING FOR TIE BAR LOCATING PLATE - 110 TON | 3 | IND | Medium Frequency Induction Hardening | 3 | VEN0000004 | Gujarat Heat Treaters & Nitriding | Full length induction hardening to 52-56 HRC, 2.5mm depth
4110009700 | A-10127 | TIE BAR LOCATING PLATE - 110 TON |  |  | RAW STOCK / FORGING FOR TIE BAR LOCATING PLATE - 110 TON | 4 | GRD | Precision Cylindrical & Surface Grinding | 2 | VEN0000006 | Sardar Cylindrical & Surface Grinding | Centerless cylindrical grinding to h6 tolerance, straightness 0.02/m
4110009700 | A-10127 | TIE BAR LOCATING PLATE - 110 TON |  |  | RAW STOCK / FORGING FOR TIE BAR LOCATING PLATE - 110 TON | 5 | PLT | Hard Chrome Plating (25-30 Microns) | 3 | VEN0000007 | Hard Chrome Plating Corporation | Hard chrome plating (25-30 microns) & mirror polish to Ra 0.15 µm
4110009800 | A-10335 | TOGGLE SMALL PIN Ø35 - 110 TON |  |  | RAW STOCK / FORGING FOR TOGGLE SMALL PIN Ø35 - 110 TON | 1 | MCH | Heavy VMC Face & Profile Milling | 2 | VEN0000002 | Apex Precision VMC Machinists | CNC turning and facing register bore to tolerance
4110009800 | A-10335 | TOGGLE SMALL PIN Ø35 - 110 TON |  |  | RAW STOCK / FORGING FOR TOGGLE SMALL PIN Ø35 - 110 TON | 2 | BOR | Precision CNC Line Boring (H7) | 2 | VEN0000002 | Apex Precision VMC Machinists | Line boring spigot and locating bores to H7
4110009800 | A-10335 | TOGGLE SMALL PIN Ø35 - 110 TON |  |  | RAW STOCK / FORGING FOR TOGGLE SMALL PIN Ø35 - 110 TON | 3 | DRL | CNC Pattern Drilling & Tapping (PCD) | 1 | VEN0000002 | Apex Precision VMC Machinists | PCD drilling and tapped mounting ports
4110009900 | A-10187 | TOGGLE SMALL PIN LOCKING STRIP – 110 TON |  |  | RAW STOCK / FORGING FOR TOGGLE SMALL PIN LOCKING STRIP – 110 TON | 1 | MCH | Heavy VMC Face & Profile Milling | 2 | VEN0000002 | Apex Precision VMC Machinists | CNC turning and facing register bore to tolerance
4110009900 | A-10187 | TOGGLE SMALL PIN LOCKING STRIP – 110 TON |  |  | RAW STOCK / FORGING FOR TOGGLE SMALL PIN LOCKING STRIP – 110 TON | 2 | BOR | Precision CNC Line Boring (H7) | 2 | VEN0000002 | Apex Precision VMC Machinists | Line boring spigot and locating bores to H7
4110009900 | A-10187 | TOGGLE SMALL PIN LOCKING STRIP – 110 TON |  |  | RAW STOCK / FORGING FOR TOGGLE SMALL PIN LOCKING STRIP – 110 TON | 3 | DRL | CNC Pattern Drilling & Tapping (PCD) | 1 | VEN0000002 | Apex Precision VMC Machinists | PCD drilling and tapped mounting ports
4110010000 | A-10330 | TOGGLE BIG PIN Ø60 - 110 TON |  |  | RAW STOCK / FORGING FOR TOGGLE BIG PIN Ø60 - 110 TON | 1 | MCH | Heavy VMC Face & Profile Milling | 2 | VEN0000002 | Apex Precision VMC Machinists | CNC turning and facing register bore to tolerance
4110010000 | A-10330 | TOGGLE BIG PIN Ø60 - 110 TON |  |  | RAW STOCK / FORGING FOR TOGGLE BIG PIN Ø60 - 110 TON | 2 | BOR | Precision CNC Line Boring (H7) | 2 | VEN0000002 | Apex Precision VMC Machinists | Line boring spigot and locating bores to H7
4110010000 | A-10330 | TOGGLE BIG PIN Ø60 - 110 TON |  |  | RAW STOCK / FORGING FOR TOGGLE BIG PIN Ø60 - 110 TON | 3 | DRL | CNC Pattern Drilling & Tapping (PCD) | 1 | VEN0000002 | Apex Precision VMC Machinists | PCD drilling and tapped mounting ports
4110010100 | A-10214 | CROSS HEAD GUIDE ROD Ø50 - 110 TON |  |  | EN8D / CK45 INDUCTION HARDENED CHROME STEEL ROD FOR CROSS HEAD GUIDE ROD Ø50 - 110 TON | 1 | MCH | Heavy VMC Face & Profile Milling | 3 | VEN0000002 | Apex Precision VMC Machinists | Rough turn OD leaving 0.8mm grinding allowance
4110010100 | A-10214 | CROSS HEAD GUIDE ROD Ø50 - 110 TON |  |  | EN8D / CK45 INDUCTION HARDENED CHROME STEEL ROD FOR CROSS HEAD GUIDE ROD Ø50 - 110 TON | 2 | MCH | Heavy VMC Face & Profile Milling | 2 | VEN0000002 | Apex Precision VMC Machinists | Precision buttress thread whirling for split nut clamping
4110010100 | A-10214 | CROSS HEAD GUIDE ROD Ø50 - 110 TON |  |  | EN8D / CK45 INDUCTION HARDENED CHROME STEEL ROD FOR CROSS HEAD GUIDE ROD Ø50 - 110 TON | 3 | IND | Medium Frequency Induction Hardening | 3 | VEN0000004 | Gujarat Heat Treaters & Nitriding | Full length induction hardening to 52-56 HRC, 2.5mm depth
4110010100 | A-10214 | CROSS HEAD GUIDE ROD Ø50 - 110 TON |  |  | EN8D / CK45 INDUCTION HARDENED CHROME STEEL ROD FOR CROSS HEAD GUIDE ROD Ø50 - 110 TON | 4 | GRD | Precision Cylindrical & Surface Grinding | 2 | VEN0000006 | Sardar Cylindrical & Surface Grinding | Centerless cylindrical grinding to h6 tolerance, straightness 0.02/m
4110010100 | A-10214 | CROSS HEAD GUIDE ROD Ø50 - 110 TON |  |  | EN8D / CK45 INDUCTION HARDENED CHROME STEEL ROD FOR CROSS HEAD GUIDE ROD Ø50 - 110 TON | 5 | PLT | Hard Chrome Plating (25-30 Microns) | 3 | VEN0000007 | Hard Chrome Plating Corporation | Hard chrome plating (25-30 microns) & mirror polish to Ra 0.15 µm
4110010200 | A-10219 | CROSS HEAD GUIDE ROD LOCATING PLATE - 110 TON |  |  | EN8D / CK45 INDUCTION HARDENED CHROME STEEL ROD FOR CROSS HEAD GUIDE ROD LOCATING PLATE - 110 TON | 1 | MCH | Heavy VMC Face & Profile Milling | 3 | VEN0000002 | Apex Precision VMC Machinists | Rough turn OD leaving 0.8mm grinding allowance
4110010200 | A-10219 | CROSS HEAD GUIDE ROD LOCATING PLATE - 110 TON |  |  | EN8D / CK45 INDUCTION HARDENED CHROME STEEL ROD FOR CROSS HEAD GUIDE ROD LOCATING PLATE - 110 TON | 2 | MCH | Heavy VMC Face & Profile Milling | 2 | VEN0000002 | Apex Precision VMC Machinists | Precision buttress thread whirling for split nut clamping
4110010200 | A-10219 | CROSS HEAD GUIDE ROD LOCATING PLATE - 110 TON |  |  | EN8D / CK45 INDUCTION HARDENED CHROME STEEL ROD FOR CROSS HEAD GUIDE ROD LOCATING PLATE - 110 TON | 3 | IND | Medium Frequency Induction Hardening | 3 | VEN0000004 | Gujarat Heat Treaters & Nitriding | Full length induction hardening to 52-56 HRC, 2.5mm depth
4110010200 | A-10219 | CROSS HEAD GUIDE ROD LOCATING PLATE - 110 TON |  |  | EN8D / CK45 INDUCTION HARDENED CHROME STEEL ROD FOR CROSS HEAD GUIDE ROD LOCATING PLATE - 110 TON | 4 | GRD | Precision Cylindrical & Surface Grinding | 2 | VEN0000006 | Sardar Cylindrical & Surface Grinding | Centerless cylindrical grinding to h6 tolerance, straightness 0.02/m
4110010200 | A-10219 | CROSS HEAD GUIDE ROD LOCATING PLATE - 110 TON |  |  | EN8D / CK45 INDUCTION HARDENED CHROME STEEL ROD FOR CROSS HEAD GUIDE ROD LOCATING PLATE - 110 TON | 5 | PLT | Hard Chrome Plating (25-30 Microns) | 3 | VEN0000007 | Hard Chrome Plating Corporation | Hard chrome plating (25-30 microns) & mirror polish to Ra 0.15 µm
4110010300 | A-10204 | MOVING PLATE WIPER RETAINER - 110 TON |  |  | RAW STOCK / FORGING FOR MOVING PLATE WIPER RETAINER - 110 TON | 1 | MCH | Heavy VMC Face & Profile Milling | 2 | VEN0000002 | Apex Precision VMC Machinists | CNC turning and facing register bore to tolerance
4110010300 | A-10204 | MOVING PLATE WIPER RETAINER - 110 TON |  |  | RAW STOCK / FORGING FOR MOVING PLATE WIPER RETAINER - 110 TON | 2 | BOR | Precision CNC Line Boring (H7) | 2 | VEN0000002 | Apex Precision VMC Machinists | Line boring spigot and locating bores to H7
4110010300 | A-10204 | MOVING PLATE WIPER RETAINER - 110 TON |  |  | RAW STOCK / FORGING FOR MOVING PLATE WIPER RETAINER - 110 TON | 3 | DRL | CNC Pattern Drilling & Tapping (PCD) | 1 | VEN0000002 | Apex Precision VMC Machinists | PCD drilling and tapped mounting ports
4110010400 | A-10228 | EJECTOR PLATE GUIDE ROD - 110 TON |  |  | EN8D / CK45 INDUCTION HARDENED CHROME STEEL ROD FOR EJECTOR PLATE GUIDE ROD - 110 TON | 1 | MCH | Heavy VMC Face & Profile Milling | 3 | VEN0000002 | Apex Precision VMC Machinists | Rough turn OD leaving 0.8mm grinding allowance
4110010400 | A-10228 | EJECTOR PLATE GUIDE ROD - 110 TON |  |  | EN8D / CK45 INDUCTION HARDENED CHROME STEEL ROD FOR EJECTOR PLATE GUIDE ROD - 110 TON | 2 | MCH | Heavy VMC Face & Profile Milling | 2 | VEN0000002 | Apex Precision VMC Machinists | Precision buttress thread whirling for split nut clamping
4110010400 | A-10228 | EJECTOR PLATE GUIDE ROD - 110 TON |  |  | EN8D / CK45 INDUCTION HARDENED CHROME STEEL ROD FOR EJECTOR PLATE GUIDE ROD - 110 TON | 3 | IND | Medium Frequency Induction Hardening | 3 | VEN0000004 | Gujarat Heat Treaters & Nitriding | Full length induction hardening to 52-56 HRC, 2.5mm depth
4110010400 | A-10228 | EJECTOR PLATE GUIDE ROD - 110 TON |  |  | EN8D / CK45 INDUCTION HARDENED CHROME STEEL ROD FOR EJECTOR PLATE GUIDE ROD - 110 TON | 4 | GRD | Precision Cylindrical & Surface Grinding | 2 | VEN0000006 | Sardar Cylindrical & Surface Grinding | Centerless cylindrical grinding to h6 tolerance, straightness 0.02/m
4110010400 | A-10228 | EJECTOR PLATE GUIDE ROD - 110 TON |  |  | EN8D / CK45 INDUCTION HARDENED CHROME STEEL ROD FOR EJECTOR PLATE GUIDE ROD - 110 TON | 5 | PLT | Hard Chrome Plating (25-30 Microns) | 3 | VEN0000007 | Hard Chrome Plating Corporation | Hard chrome plating (25-30 microns) & mirror polish to Ra 0.15 µm
4010100300 | A-10259 | SUN GEAR - 110 TON (MODULE-3 TEETH-178) | 4001006400 | 12208 | SUN GEAR - 110 TON (MODULE-3 TEETH-178) (CASTING) | 1 | MCH | Heavy VMC Face & Profile Milling | 2 | VEN0000002 | Apex Precision VMC Machinists | CNC turning OD, ID bore and mounting face
4010100300 | A-10259 | SUN GEAR - 110 TON (MODULE-3 TEETH-178) | 4001006400 | 12208 | SUN GEAR - 110 TON (MODULE-3 TEETH-178) (CASTING) | 2 | HOB | Precision Gear Hobbing & Pinion Cutting | 3 | VEN0000005 | Maruti Precision Gear Works | Precision gear hobbing as per DIN Class 8 standard
4010100300 | A-10259 | SUN GEAR - 110 TON (MODULE-3 TEETH-178) | 4001006400 | 12208 | SUN GEAR - 110 TON (MODULE-3 TEETH-178) (CASTING) | 3 | HT | Stress Relieving & Normalizing Heat Treatment | 2 | VEN0000004 | Gujarat Heat Treaters & Nitriding | Case hardening teeth to 58-62 HRC, core 32 HRC
4010100300 | A-10259 | SUN GEAR - 110 TON (MODULE-3 TEETH-178) | 4001006400 | 12208 | SUN GEAR - 110 TON (MODULE-3 TEETH-178) (CASTING) | 4 | GGRD | DIN Class 6 Gear Teeth Profile Grinding | 2 | VEN0000005 | Maruti Precision Gear Works | DIN Class 6 profile grinding for silent operation
4020100200 | A-10090 | TIE BAR NUT M70 X 3 - 110 TON TOGGLE |  |  | RAW STOCK / FORGING FOR TIE BAR NUT M70 X 3 - 110 TON TOGGLE | 1 | MCH | Heavy VMC Face & Profile Milling | 3 | VEN0000002 | Apex Precision VMC Machinists | Rough turn OD leaving 0.8mm grinding allowance
4020100200 | A-10090 | TIE BAR NUT M70 X 3 - 110 TON TOGGLE |  |  | RAW STOCK / FORGING FOR TIE BAR NUT M70 X 3 - 110 TON TOGGLE | 2 | MCH | Heavy VMC Face & Profile Milling | 2 | VEN0000002 | Apex Precision VMC Machinists | Precision buttress thread whirling for split nut clamping
4020100200 | A-10090 | TIE BAR NUT M70 X 3 - 110 TON TOGGLE |  |  | RAW STOCK / FORGING FOR TIE BAR NUT M70 X 3 - 110 TON TOGGLE | 3 | IND | Medium Frequency Induction Hardening | 3 | VEN0000004 | Gujarat Heat Treaters & Nitriding | Full length induction hardening to 52-56 HRC, 2.5mm depth
4020100200 | A-10090 | TIE BAR NUT M70 X 3 - 110 TON TOGGLE |  |  | RAW STOCK / FORGING FOR TIE BAR NUT M70 X 3 - 110 TON TOGGLE | 4 | GRD | Precision Cylindrical & Surface Grinding | 2 | VEN0000006 | Sardar Cylindrical & Surface Grinding | Centerless cylindrical grinding to h6 tolerance, straightness 0.02/m
4020100200 | A-10090 | TIE BAR NUT M70 X 3 - 110 TON TOGGLE |  |  | RAW STOCK / FORGING FOR TIE BAR NUT M70 X 3 - 110 TON TOGGLE | 5 | PLT | Hard Chrome Plating (25-30 Microns) | 3 | VEN0000007 | Hard Chrome Plating Corporation | Hard chrome plating (25-30 microns) & mirror polish to Ra 0.15 µm
4010100900 | A-10242 | GEAR NUT - 110 TON (MODULE-3 TEETH-48) |  |  | 20MnCr5 CASE HARDENING STEEL BILLET FOR GEAR NUT - 110 TON (MODULE-3 TEETH-48) | 1 | MCH | Heavy VMC Face & Profile Milling | 2 | VEN0000002 | Apex Precision VMC Machinists | CNC turning and facing register bore to tolerance
4010100900 | A-10242 | GEAR NUT - 110 TON (MODULE-3 TEETH-48) |  |  | 20MnCr5 CASE HARDENING STEEL BILLET FOR GEAR NUT - 110 TON (MODULE-3 TEETH-48) | 2 | BOR | Precision CNC Line Boring (H7) | 2 | VEN0000002 | Apex Precision VMC Machinists | Line boring spigot and locating bores to H7
4010100900 | A-10242 | GEAR NUT - 110 TON (MODULE-3 TEETH-48) |  |  | 20MnCr5 CASE HARDENING STEEL BILLET FOR GEAR NUT - 110 TON (MODULE-3 TEETH-48) | 3 | DRL | CNC Pattern Drilling & Tapping (PCD) | 1 | VEN0000002 | Apex Precision VMC Machinists | PCD drilling and tapped mounting ports
4030100200 | A-10247 | GEAR NUT SPACER - 110 TON |  |  | 20MnCr5 CASE HARDENING STEEL BILLET FOR GEAR NUT SPACER - 110 TON | 1 | MCH | Heavy VMC Face & Profile Milling | 2 | VEN0000002 | Apex Precision VMC Machinists | CNC turning and facing register bore to tolerance
4030100200 | A-10247 | GEAR NUT SPACER - 110 TON |  |  | 20MnCr5 CASE HARDENING STEEL BILLET FOR GEAR NUT SPACER - 110 TON | 2 | BOR | Precision CNC Line Boring (H7) | 2 | VEN0000002 | Apex Precision VMC Machinists | Line boring spigot and locating bores to H7
4030100200 | A-10247 | GEAR NUT SPACER - 110 TON |  |  | 20MnCr5 CASE HARDENING STEEL BILLET FOR GEAR NUT SPACER - 110 TON | 3 | DRL | CNC Pattern Drilling & Tapping (PCD) | 1 | VEN0000002 | Apex Precision VMC Machinists | PCD drilling and tapped mounting ports
4040100200 | A-10207 | MOVING PLATE BUSH Ø85 X Ø70 X 45LG - 110 TON |  |  | SAE 660 / CuSn7ZnPb CONTINUOUS CAST BRONZE HOLLOW BAR FOR MOVING PLATE BUSH Ø85 X Ø70 X 45LG - 110 TON | 1 | MCH | Heavy VMC Face & Profile Milling | 1 | VEN0000002 | Apex Precision VMC Machinists | Rough & finish turning OD/ID and lubrication grooves
4040100200 | A-10207 | MOVING PLATE BUSH Ø85 X Ø70 X 45LG - 110 TON |  |  | SAE 660 / CuSn7ZnPb CONTINUOUS CAST BRONZE HOLLOW BAR FOR MOVING PLATE BUSH Ø85 X Ø70 X 45LG - 110 TON | 2 | HON | Deep Hole Diamond Honing (Ra 0.1 µm) | 1 | VEN0000006 | Sardar Cylindrical & Surface Grinding | Diamond honing internal bore to H7 tolerance
4040100200 | A-10207 | MOVING PLATE BUSH Ø85 X Ø70 X 45LG - 110 TON |  |  | SAE 660 / CuSn7ZnPb CONTINUOUS CAST BRONZE HOLLOW BAR FOR MOVING PLATE BUSH Ø85 X Ø70 X 45LG - 110 TON | 3 | GRD | Precision Cylindrical & Surface Grinding | 1 | VEN0000006 | Sardar Cylindrical & Surface Grinding | Finish OD grinding to m6 fit
4040100800 | A-10986 | CROSS HEAD BUSH Ø60 X Ø50 X 30LG - 110 TON |  |  | SAE 660 / CuSn7ZnPb CONTINUOUS CAST BRONZE HOLLOW BAR FOR CROSS HEAD BUSH Ø60 X Ø50 X 30LG - 110 TON | 1 | MCH | Heavy VMC Face & Profile Milling | 1 | VEN0000002 | Apex Precision VMC Machinists | Rough & finish turning OD/ID and lubrication grooves
4040100800 | A-10986 | CROSS HEAD BUSH Ø60 X Ø50 X 30LG - 110 TON |  |  | SAE 660 / CuSn7ZnPb CONTINUOUS CAST BRONZE HOLLOW BAR FOR CROSS HEAD BUSH Ø60 X Ø50 X 30LG - 110 TON | 2 | HON | Deep Hole Diamond Honing (Ra 0.1 µm) | 1 | VEN0000006 | Sardar Cylindrical & Surface Grinding | Diamond honing internal bore to H7 tolerance
4040100800 | A-10986 | CROSS HEAD BUSH Ø60 X Ø50 X 30LG - 110 TON |  |  | SAE 660 / CuSn7ZnPb CONTINUOUS CAST BRONZE HOLLOW BAR FOR CROSS HEAD BUSH Ø60 X Ø50 X 30LG - 110 TON | 3 | GRD | Precision Cylindrical & Surface Grinding | 1 | VEN0000006 | Sardar Cylindrical & Surface Grinding | Finish OD grinding to m6 fit
4040200200 | A-10192 | TOGGLE SMALL GRAPHITE BUSH Ø45 X Ø35 X 60LG - 110 TON |  |  | SAE 660 / CuSn7ZnPb CONTINUOUS CAST BRONZE HOLLOW BAR FOR TOGGLE SMALL GRAPHITE BUSH Ø45 X Ø35 X 60LG - 110 TON | 1 | MCH | Heavy VMC Face & Profile Milling | 1 | VEN0000002 | Apex Precision VMC Machinists | Rough & finish turning OD/ID and lubrication grooves
4040200200 | A-10192 | TOGGLE SMALL GRAPHITE BUSH Ø45 X Ø35 X 60LG - 110 TON |  |  | SAE 660 / CuSn7ZnPb CONTINUOUS CAST BRONZE HOLLOW BAR FOR TOGGLE SMALL GRAPHITE BUSH Ø45 X Ø35 X 60LG - 110 TON | 2 | HON | Deep Hole Diamond Honing (Ra 0.1 µm) | 1 | VEN0000006 | Sardar Cylindrical & Surface Grinding | Diamond honing internal bore to H7 tolerance
4040200200 | A-10192 | TOGGLE SMALL GRAPHITE BUSH Ø45 X Ø35 X 60LG - 110 TON |  |  | SAE 660 / CuSn7ZnPb CONTINUOUS CAST BRONZE HOLLOW BAR FOR TOGGLE SMALL GRAPHITE BUSH Ø45 X Ø35 X 60LG - 110 TON | 3 | GRD | Precision Cylindrical & Surface Grinding | 1 | VEN0000006 | Sardar Cylindrical & Surface Grinding | Finish OD grinding to m6 fit
4040200800 | A-10197 | TOGGLE BIG GRAPHITE BUSH Ø75 X Ø60 X 70LG - 110 TON |  |  | SAE 660 / CuSn7ZnPb CONTINUOUS CAST BRONZE HOLLOW BAR FOR TOGGLE BIG GRAPHITE BUSH Ø75 X Ø60 X 70LG - 110 TON | 1 | MCH | Heavy VMC Face & Profile Milling | 1 | VEN0000002 | Apex Precision VMC Machinists | Rough & finish turning OD/ID and lubrication grooves
4040200800 | A-10197 | TOGGLE BIG GRAPHITE BUSH Ø75 X Ø60 X 70LG - 110 TON |  |  | SAE 660 / CuSn7ZnPb CONTINUOUS CAST BRONZE HOLLOW BAR FOR TOGGLE BIG GRAPHITE BUSH Ø75 X Ø60 X 70LG - 110 TON | 2 | HON | Deep Hole Diamond Honing (Ra 0.1 µm) | 1 | VEN0000006 | Sardar Cylindrical & Surface Grinding | Diamond honing internal bore to H7 tolerance
4040200800 | A-10197 | TOGGLE BIG GRAPHITE BUSH Ø75 X Ø60 X 70LG - 110 TON |  |  | SAE 660 / CuSn7ZnPb CONTINUOUS CAST BRONZE HOLLOW BAR FOR TOGGLE BIG GRAPHITE BUSH Ø75 X Ø60 X 70LG - 110 TON | 3 | GRD | Precision Cylindrical & Surface Grinding | 1 | VEN0000006 | Sardar Cylindrical & Surface Grinding | Finish OD grinding to m6 fit
4110012800 | A-10143 | STATIONARY PLATE TOGGLE - 140 TON | 4001000300 | 13201 | STATIONARY PLATE TOGGLE - 140 TON (CASTING) | 1 | MCH | Heavy VMC Face & Profile Milling | 2 | VEN0000002 | Apex Precision VMC Machinists | Rough & finish top/bottom platen face to 0.02mm flat
4110012800 | A-10143 | STATIONARY PLATE TOGGLE - 140 TON | 4001000300 | 13201 | STATIONARY PLATE TOGGLE - 140 TON (CASTING) | 2 | BOR | Precision CNC Line Boring (H7) | 3 | VEN0000002 | Apex Precision VMC Machinists | Bore 4x Tie bar holes to H7 tolerance
4110012800 | A-10143 | STATIONARY PLATE TOGGLE - 140 TON | 4001000300 | 13201 | STATIONARY PLATE TOGGLE - 140 TON (CASTING) | 3 | DRL | CNC Pattern Drilling & Tapping (PCD) | 1 | VEN0000002 | Apex Precision VMC Machinists | M16/M20 mould clamp tapped holes as per drawing
4110012800 | A-10143 | STATIONARY PLATE TOGGLE - 140 TON | 4001000300 | 13201 | STATIONARY PLATE TOGGLE - 140 TON (CASTING) | 4 | HT | Stress Relieving & Normalizing Heat Treatment | 2 | VEN0000004 | Gujarat Heat Treaters & Nitriding | Normalize thermal stress at 550°C
4110012800 | A-10143 | STATIONARY PLATE TOGGLE - 140 TON | 4001000300 | 13201 | STATIONARY PLATE TOGGLE - 140 TON (CASTING) | 5 | GRD | Precision Cylindrical & Surface Grinding | 1 | VEN0000006 | Sardar Cylindrical & Surface Grinding | Precision surface grind to Ra 0.4 µm & rust preventive oil
4110012900 | A-10148 | MOVING PLATE TOGGLE - 140 TON | 4001001400 | 13202 | MOVING PLATE TOGGLE - 140 TON (CASTING) | 1 | MCH | Heavy VMC Face & Profile Milling | 2 | VEN0000002 | Apex Precision VMC Machinists | Rough & finish top/bottom platen face to 0.02mm flat
4110012900 | A-10148 | MOVING PLATE TOGGLE - 140 TON | 4001001400 | 13202 | MOVING PLATE TOGGLE - 140 TON (CASTING) | 2 | BOR | Precision CNC Line Boring (H7) | 3 | VEN0000002 | Apex Precision VMC Machinists | Bore 4x Tie bar holes to H7 tolerance
4110012900 | A-10148 | MOVING PLATE TOGGLE - 140 TON | 4001001400 | 13202 | MOVING PLATE TOGGLE - 140 TON (CASTING) | 3 | DRL | CNC Pattern Drilling & Tapping (PCD) | 1 | VEN0000002 | Apex Precision VMC Machinists | M16/M20 mould clamp tapped holes as per drawing
4110012900 | A-10148 | MOVING PLATE TOGGLE - 140 TON | 4001001400 | 13202 | MOVING PLATE TOGGLE - 140 TON (CASTING) | 4 | HT | Stress Relieving & Normalizing Heat Treatment | 2 | VEN0000004 | Gujarat Heat Treaters & Nitriding | Normalize thermal stress at 550°C
4110012900 | A-10148 | MOVING PLATE TOGGLE - 140 TON | 4001001400 | 13202 | MOVING PLATE TOGGLE - 140 TON (CASTING) | 5 | GRD | Precision Cylindrical & Surface Grinding | 1 | VEN0000006 | Sardar Cylindrical & Surface Grinding | Precision surface grind to Ra 0.4 µm & rust preventive oil
4110013000 | A-10183 | END PLATE - 140 TON | 4001002500 | 13203 | END PLATE - 140 TON (CASTING) | 1 | MCH | Heavy VMC Face & Profile Milling | 2 | VEN0000002 | Apex Precision VMC Machinists | Rough & finish top/bottom platen face to 0.02mm flat
4110013000 | A-10183 | END PLATE - 140 TON | 4001002500 | 13203 | END PLATE - 140 TON (CASTING) | 2 | BOR | Precision CNC Line Boring (H7) | 3 | VEN0000002 | Apex Precision VMC Machinists | Bore 4x Tie bar holes to H7 tolerance
4110013000 | A-10183 | END PLATE - 140 TON | 4001002500 | 13203 | END PLATE - 140 TON (CASTING) | 3 | DRL | CNC Pattern Drilling & Tapping (PCD) | 1 | VEN0000002 | Apex Precision VMC Machinists | M16/M20 mould clamp tapped holes as per drawing
4110013000 | A-10183 | END PLATE - 140 TON | 4001002500 | 13203 | END PLATE - 140 TON (CASTING) | 4 | HT | Stress Relieving & Normalizing Heat Treatment | 2 | VEN0000004 | Gujarat Heat Treaters & Nitriding | Normalize thermal stress at 550°C
4110013000 | A-10183 | END PLATE - 140 TON | 4001002500 | 13203 | END PLATE - 140 TON (CASTING) | 5 | GRD | Precision Cylindrical & Surface Grinding | 1 | VEN0000006 | Sardar Cylindrical & Surface Grinding | Precision surface grind to Ra 0.4 µm & rust preventive oil
4110013100 | A-10178 | CROSS HEAD - 140 TON | 4001003800 | 13204 | CROSS HEAD - 140 TON (CASTING) | 1 | MCH | Heavy VMC Face & Profile Milling | 2 | VEN0000002 | Apex Precision VMC Machinists | Side faces, triangular profile and pivot bosses milled on 4-axis CNC
4110013100 | A-10178 | CROSS HEAD - 140 TON | 4001003800 | 13204 | CROSS HEAD - 140 TON (CASTING) | 2 | BOR | Precision CNC Line Boring (H7) | 2 | VEN0000002 | Apex Precision VMC Machinists | Line bore pivot pin holes with 0.015mm center-to-center pitch accuracy
4110013100 | A-10178 | CROSS HEAD - 140 TON | 4001003800 | 13204 | CROSS HEAD - 140 TON (CASTING) | 3 | NIT | Deep Gas Nitriding & Hardening (65-68 HRC) | 2 | VEN0000004 | Gujarat Heat Treaters & Nitriding | Gas nitriding 500-600 HV case depth 0.3mm
4110013100 | A-10178 | CROSS HEAD - 140 TON | 4001003800 | 13204 | CROSS HEAD - 140 TON (CASTING) | 4 | BSH | Phosphor Bronze Bushing Press-Fit & Honing | 1 | VEN0000002 | Apex Precision VMC Machinists | Phosphor bronze bushing press fit and ID diamond honing
4110013200 | A-10173 | CROSS HEAD LINK - 140 TON | 4001004400 | 13207 | CROSS HEAD LINK - 140 TON (CASTING) | 1 | MCH | Heavy VMC Face & Profile Milling | 2 | VEN0000002 | Apex Precision VMC Machinists | Side faces, triangular profile and pivot bosses milled on 4-axis CNC
4110013200 | A-10173 | CROSS HEAD LINK - 140 TON | 4001004400 | 13207 | CROSS HEAD LINK - 140 TON (CASTING) | 2 | BOR | Precision CNC Line Boring (H7) | 2 | VEN0000002 | Apex Precision VMC Machinists | Line bore pivot pin holes with 0.015mm center-to-center pitch accuracy
4110013200 | A-10173 | CROSS HEAD LINK - 140 TON | 4001004400 | 13207 | CROSS HEAD LINK - 140 TON (CASTING) | 3 | NIT | Deep Gas Nitriding & Hardening (65-68 HRC) | 2 | VEN0000004 | Gujarat Heat Treaters & Nitriding | Gas nitriding 500-600 HV case depth 0.3mm
4110013200 | A-10173 | CROSS HEAD LINK - 140 TON | 4001004400 | 13207 | CROSS HEAD LINK - 140 TON (CASTING) | 4 | BSH | Phosphor Bronze Bushing Press-Fit & Honing | 1 | VEN0000002 | Apex Precision VMC Machinists | Phosphor bronze bushing press fit and ID diamond honing
4110013300 | A-10153 | BINARY LINK - 140 TON | 4001005000 | 13205 | BINARY LINK - 140 TON (CASTING) | 1 | MCH | Heavy VMC Face & Profile Milling | 2 | VEN0000002 | Apex Precision VMC Machinists | Side faces, triangular profile and pivot bosses milled on 4-axis CNC
4110013300 | A-10153 | BINARY LINK - 140 TON | 4001005000 | 13205 | BINARY LINK - 140 TON (CASTING) | 2 | BOR | Precision CNC Line Boring (H7) | 2 | VEN0000002 | Apex Precision VMC Machinists | Line bore pivot pin holes with 0.015mm center-to-center pitch accuracy
4110013300 | A-10153 | BINARY LINK - 140 TON | 4001005000 | 13205 | BINARY LINK - 140 TON (CASTING) | 3 | NIT | Deep Gas Nitriding & Hardening (65-68 HRC) | 2 | VEN0000004 | Gujarat Heat Treaters & Nitriding | Gas nitriding 500-600 HV case depth 0.3mm
4110013300 | A-10153 | BINARY LINK - 140 TON | 4001005000 | 13205 | BINARY LINK - 140 TON (CASTING) | 4 | BSH | Phosphor Bronze Bushing Press-Fit & Honing | 1 | VEN0000002 | Apex Precision VMC Machinists | Phosphor bronze bushing press fit and ID diamond honing
4110013400 | A-10163 | TERNARY LINK - 140 TON | 4001005600 | 13206 | TERNARY LINK - 140 TON (CASTING) | 1 | MCH | Heavy VMC Face & Profile Milling | 2 | VEN0000002 | Apex Precision VMC Machinists | Side faces, triangular profile and pivot bosses milled on 4-axis CNC
4110013400 | A-10163 | TERNARY LINK - 140 TON | 4001005600 | 13206 | TERNARY LINK - 140 TON (CASTING) | 2 | BOR | Precision CNC Line Boring (H7) | 2 | VEN0000002 | Apex Precision VMC Machinists | Line bore pivot pin holes with 0.015mm center-to-center pitch accuracy
4110013400 | A-10163 | TERNARY LINK - 140 TON | 4001005600 | 13206 | TERNARY LINK - 140 TON (CASTING) | 3 | NIT | Deep Gas Nitriding & Hardening (65-68 HRC) | 2 | VEN0000004 | Gujarat Heat Treaters & Nitriding | Gas nitriding 500-600 HV case depth 0.3mm
4110013400 | A-10163 | TERNARY LINK - 140 TON | 4001005600 | 13206 | TERNARY LINK - 140 TON (CASTING) | 4 | BSH | Phosphor Bronze Bushing Press-Fit & Honing | 1 | VEN0000002 | Apex Precision VMC Machinists | Phosphor bronze bushing press fit and ID diamond honing
4110013500 | A-10162 | TERNARY LINK RH - 140 TON | 4001005600 | 13206 | TERNARY LINK - 140 TON (CASTING) | 1 | MCH | Heavy VMC Face & Profile Milling | 2 | VEN0000002 | Apex Precision VMC Machinists | Side faces, triangular profile and pivot bosses milled on 4-axis CNC
4110013500 | A-10162 | TERNARY LINK RH - 140 TON | 4001005600 | 13206 | TERNARY LINK - 140 TON (CASTING) | 2 | BOR | Precision CNC Line Boring (H7) | 2 | VEN0000002 | Apex Precision VMC Machinists | Line bore pivot pin holes with 0.015mm center-to-center pitch accuracy
4110013500 | A-10162 | TERNARY LINK RH - 140 TON | 4001005600 | 13206 | TERNARY LINK - 140 TON (CASTING) | 3 | NIT | Deep Gas Nitriding & Hardening (65-68 HRC) | 2 | VEN0000004 | Gujarat Heat Treaters & Nitriding | Gas nitriding 500-600 HV case depth 0.3mm
4110013500 | A-10162 | TERNARY LINK RH - 140 TON | 4001005600 | 13206 | TERNARY LINK - 140 TON (CASTING) | 4 | BSH | Phosphor Bronze Bushing Press-Fit & Honing | 1 | VEN0000002 | Apex Precision VMC Machinists | Phosphor bronze bushing press fit and ID diamond honing
4110013600 | A-10164 | TERNARY LINK LH - 140 TON | 4001005600 | 13206 | TERNARY LINK - 140 TON (CASTING) | 1 | MCH | Heavy VMC Face & Profile Milling | 2 | VEN0000002 | Apex Precision VMC Machinists | Side faces, triangular profile and pivot bosses milled on 4-axis CNC
4110013600 | A-10164 | TERNARY LINK LH - 140 TON | 4001005600 | 13206 | TERNARY LINK - 140 TON (CASTING) | 2 | BOR | Precision CNC Line Boring (H7) | 2 | VEN0000002 | Apex Precision VMC Machinists | Line bore pivot pin holes with 0.015mm center-to-center pitch accuracy
4110013600 | A-10164 | TERNARY LINK LH - 140 TON | 4001005600 | 13206 | TERNARY LINK - 140 TON (CASTING) | 3 | NIT | Deep Gas Nitriding & Hardening (65-68 HRC) | 2 | VEN0000004 | Gujarat Heat Treaters & Nitriding | Gas nitriding 500-600 HV case depth 0.3mm
4110013600 | A-10164 | TERNARY LINK LH - 140 TON | 4001005600 | 13206 | TERNARY LINK - 140 TON (CASTING) | 4 | BSH | Phosphor Bronze Bushing Press-Fit & Honing | 1 | VEN0000002 | Apex Precision VMC Machinists | Phosphor bronze bushing press fit and ID diamond honing
4110013700 | A-10253 | GEAR NUT RETAINER - 140 TON | 4001007100 | 13209 | GEAR NUT RETAINER - 140 TON (CASTING) | 1 | MCH | Heavy VMC Face & Profile Milling | 2 | VEN0000002 | Apex Precision VMC Machinists | CNC turning and facing register bore to tolerance
4110013700 | A-10253 | GEAR NUT RETAINER - 140 TON | 4001007100 | 13209 | GEAR NUT RETAINER - 140 TON (CASTING) | 2 | BOR | Precision CNC Line Boring (H7) | 2 | VEN0000002 | Apex Precision VMC Machinists | Line boring spigot and locating bores to H7
4110013700 | A-10253 | GEAR NUT RETAINER - 140 TON | 4001007100 | 13209 | GEAR NUT RETAINER - 140 TON (CASTING) | 3 | DRL | CNC Pattern Drilling & Tapping (PCD) | 1 | VEN0000002 | Apex Precision VMC Machinists | PCD drilling and tapped mounting ports
4110013800 | A-10231 | MOVING PLATE SLIDING BLOCK - 140 TON |  |  | RAW STOCK / FORGING FOR MOVING PLATE SLIDING BLOCK - 140 TON | 1 | MCH | Heavy VMC Face & Profile Milling | 2 | VEN0000002 | Apex Precision VMC Machinists | CNC turning and facing register bore to tolerance
4110013800 | A-10231 | MOVING PLATE SLIDING BLOCK - 140 TON |  |  | RAW STOCK / FORGING FOR MOVING PLATE SLIDING BLOCK - 140 TON | 2 | BOR | Precision CNC Line Boring (H7) | 2 | VEN0000002 | Apex Precision VMC Machinists | Line boring spigot and locating bores to H7
4110013800 | A-10231 | MOVING PLATE SLIDING BLOCK - 140 TON |  |  | RAW STOCK / FORGING FOR MOVING PLATE SLIDING BLOCK - 140 TON | 3 | DRL | CNC Pattern Drilling & Tapping (PCD) | 1 | VEN0000002 | Apex Precision VMC Machinists | PCD drilling and tapped mounting ports
4110013900 | A-10138 | TIE BAR Ø80 - 140 TON TOGGLE |  |  | EN19 / 42CrMo4 ROUND BAR (FORGED & PEEL-TURNED) FOR TIE BAR Ø80 - 140 TON TOGGLE | 1 | MCH | Heavy VMC Face & Profile Milling | 3 | VEN0000002 | Apex Precision VMC Machinists | Rough turn OD leaving 0.8mm grinding allowance
4110013900 | A-10138 | TIE BAR Ø80 - 140 TON TOGGLE |  |  | EN19 / 42CrMo4 ROUND BAR (FORGED & PEEL-TURNED) FOR TIE BAR Ø80 - 140 TON TOGGLE | 2 | MCH | Heavy VMC Face & Profile Milling | 2 | VEN0000002 | Apex Precision VMC Machinists | Precision buttress thread whirling for split nut clamping
4110013900 | A-10138 | TIE BAR Ø80 - 140 TON TOGGLE |  |  | EN19 / 42CrMo4 ROUND BAR (FORGED & PEEL-TURNED) FOR TIE BAR Ø80 - 140 TON TOGGLE | 3 | IND | Medium Frequency Induction Hardening | 3 | VEN0000004 | Gujarat Heat Treaters & Nitriding | Full length induction hardening to 52-56 HRC, 2.5mm depth
4110013900 | A-10138 | TIE BAR Ø80 - 140 TON TOGGLE |  |  | EN19 / 42CrMo4 ROUND BAR (FORGED & PEEL-TURNED) FOR TIE BAR Ø80 - 140 TON TOGGLE | 4 | GRD | Precision Cylindrical & Surface Grinding | 2 | VEN0000006 | Sardar Cylindrical & Surface Grinding | Centerless cylindrical grinding to h6 tolerance, straightness 0.02/m
4110013900 | A-10138 | TIE BAR Ø80 - 140 TON TOGGLE |  |  | EN19 / 42CrMo4 ROUND BAR (FORGED & PEEL-TURNED) FOR TIE BAR Ø80 - 140 TON TOGGLE | 5 | PLT | Hard Chrome Plating (25-30 Microns) | 3 | VEN0000007 | Hard Chrome Plating Corporation | Hard chrome plating (25-30 microns) & mirror polish to Ra 0.15 µm
4110014000 | A-10128 | TIE BAR LOCATING PLATE - 140 TON |  |  | RAW STOCK / FORGING FOR TIE BAR LOCATING PLATE - 140 TON | 1 | MCH | Heavy VMC Face & Profile Milling | 3 | VEN0000002 | Apex Precision VMC Machinists | Rough turn OD leaving 0.8mm grinding allowance
4110014000 | A-10128 | TIE BAR LOCATING PLATE - 140 TON |  |  | RAW STOCK / FORGING FOR TIE BAR LOCATING PLATE - 140 TON | 2 | MCH | Heavy VMC Face & Profile Milling | 2 | VEN0000002 | Apex Precision VMC Machinists | Precision buttress thread whirling for split nut clamping
4110014000 | A-10128 | TIE BAR LOCATING PLATE - 140 TON |  |  | RAW STOCK / FORGING FOR TIE BAR LOCATING PLATE - 140 TON | 3 | IND | Medium Frequency Induction Hardening | 3 | VEN0000004 | Gujarat Heat Treaters & Nitriding | Full length induction hardening to 52-56 HRC, 2.5mm depth
4110014000 | A-10128 | TIE BAR LOCATING PLATE - 140 TON |  |  | RAW STOCK / FORGING FOR TIE BAR LOCATING PLATE - 140 TON | 4 | GRD | Precision Cylindrical & Surface Grinding | 2 | VEN0000006 | Sardar Cylindrical & Surface Grinding | Centerless cylindrical grinding to h6 tolerance, straightness 0.02/m
4110014000 | A-10128 | TIE BAR LOCATING PLATE - 140 TON |  |  | RAW STOCK / FORGING FOR TIE BAR LOCATING PLATE - 140 TON | 5 | PLT | Hard Chrome Plating (25-30 Microns) | 3 | VEN0000007 | Hard Chrome Plating Corporation | Hard chrome plating (25-30 microns) & mirror polish to Ra 0.15 µm
4110014100 | A-10336 | TOGGLE SMALL PIN Ø40 - 140 TON |  |  | RAW STOCK / FORGING FOR TOGGLE SMALL PIN Ø40 - 140 TON | 1 | MCH | Heavy VMC Face & Profile Milling | 2 | VEN0000002 | Apex Precision VMC Machinists | CNC turning and facing register bore to tolerance
4110014100 | A-10336 | TOGGLE SMALL PIN Ø40 - 140 TON |  |  | RAW STOCK / FORGING FOR TOGGLE SMALL PIN Ø40 - 140 TON | 2 | BOR | Precision CNC Line Boring (H7) | 2 | VEN0000002 | Apex Precision VMC Machinists | Line boring spigot and locating bores to H7
4110014100 | A-10336 | TOGGLE SMALL PIN Ø40 - 140 TON |  |  | RAW STOCK / FORGING FOR TOGGLE SMALL PIN Ø40 - 140 TON | 3 | DRL | CNC Pattern Drilling & Tapping (PCD) | 1 | VEN0000002 | Apex Precision VMC Machinists | PCD drilling and tapped mounting ports
4110014200 | A-10189 | TOGGLE SMALL PIN LOCKING STRIP – 140 TON |  |  | RAW STOCK / FORGING FOR TOGGLE SMALL PIN LOCKING STRIP – 140 TON | 1 | MCH | Heavy VMC Face & Profile Milling | 2 | VEN0000002 | Apex Precision VMC Machinists | CNC turning and facing register bore to tolerance
4110014200 | A-10189 | TOGGLE SMALL PIN LOCKING STRIP – 140 TON |  |  | RAW STOCK / FORGING FOR TOGGLE SMALL PIN LOCKING STRIP – 140 TON | 2 | BOR | Precision CNC Line Boring (H7) | 2 | VEN0000002 | Apex Precision VMC Machinists | Line boring spigot and locating bores to H7
4110014200 | A-10189 | TOGGLE SMALL PIN LOCKING STRIP – 140 TON |  |  | RAW STOCK / FORGING FOR TOGGLE SMALL PIN LOCKING STRIP – 140 TON | 3 | DRL | CNC Pattern Drilling & Tapping (PCD) | 1 | VEN0000002 | Apex Precision VMC Machinists | PCD drilling and tapped mounting ports
4110014300 | A-10331 | TOGGLE BIG PIN Ø70 - 140 TON |  |  | RAW STOCK / FORGING FOR TOGGLE BIG PIN Ø70 - 140 TON | 1 | MCH | Heavy VMC Face & Profile Milling | 2 | VEN0000002 | Apex Precision VMC Machinists | CNC turning and facing register bore to tolerance
4110014300 | A-10331 | TOGGLE BIG PIN Ø70 - 140 TON |  |  | RAW STOCK / FORGING FOR TOGGLE BIG PIN Ø70 - 140 TON | 2 | BOR | Precision CNC Line Boring (H7) | 2 | VEN0000002 | Apex Precision VMC Machinists | Line boring spigot and locating bores to H7
4110014300 | A-10331 | TOGGLE BIG PIN Ø70 - 140 TON |  |  | RAW STOCK / FORGING FOR TOGGLE BIG PIN Ø70 - 140 TON | 3 | DRL | CNC Pattern Drilling & Tapping (PCD) | 1 | VEN0000002 | Apex Precision VMC Machinists | PCD drilling and tapped mounting ports
4110014400 | A-10213 | CROSS HEAD GUIDE ROD Ø55 - 140 TON |  |  | EN8D / CK45 INDUCTION HARDENED CHROME STEEL ROD FOR CROSS HEAD GUIDE ROD Ø55 - 140 TON | 1 | MCH | Heavy VMC Face & Profile Milling | 3 | VEN0000002 | Apex Precision VMC Machinists | Rough turn OD leaving 0.8mm grinding allowance
4110014400 | A-10213 | CROSS HEAD GUIDE ROD Ø55 - 140 TON |  |  | EN8D / CK45 INDUCTION HARDENED CHROME STEEL ROD FOR CROSS HEAD GUIDE ROD Ø55 - 140 TON | 2 | MCH | Heavy VMC Face & Profile Milling | 2 | VEN0000002 | Apex Precision VMC Machinists | Precision buttress thread whirling for split nut clamping
4110014400 | A-10213 | CROSS HEAD GUIDE ROD Ø55 - 140 TON |  |  | EN8D / CK45 INDUCTION HARDENED CHROME STEEL ROD FOR CROSS HEAD GUIDE ROD Ø55 - 140 TON | 3 | IND | Medium Frequency Induction Hardening | 3 | VEN0000004 | Gujarat Heat Treaters & Nitriding | Full length induction hardening to 52-56 HRC, 2.5mm depth
4110014400 | A-10213 | CROSS HEAD GUIDE ROD Ø55 - 140 TON |  |  | EN8D / CK45 INDUCTION HARDENED CHROME STEEL ROD FOR CROSS HEAD GUIDE ROD Ø55 - 140 TON | 4 | GRD | Precision Cylindrical & Surface Grinding | 2 | VEN0000006 | Sardar Cylindrical & Surface Grinding | Centerless cylindrical grinding to h6 tolerance, straightness 0.02/m
4110014400 | A-10213 | CROSS HEAD GUIDE ROD Ø55 - 140 TON |  |  | EN8D / CK45 INDUCTION HARDENED CHROME STEEL ROD FOR CROSS HEAD GUIDE ROD Ø55 - 140 TON | 5 | PLT | Hard Chrome Plating (25-30 Microns) | 3 | VEN0000007 | Hard Chrome Plating Corporation | Hard chrome plating (25-30 microns) & mirror polish to Ra 0.15 µm
4110014500 | A-10218 | CROSS HEAD GUIDE ROD LOCATING PLATE - 140 TON |  |  | EN8D / CK45 INDUCTION HARDENED CHROME STEEL ROD FOR CROSS HEAD GUIDE ROD LOCATING PLATE - 140 TON | 1 | MCH | Heavy VMC Face & Profile Milling | 3 | VEN0000002 | Apex Precision VMC Machinists | Rough turn OD leaving 0.8mm grinding allowance
4110014500 | A-10218 | CROSS HEAD GUIDE ROD LOCATING PLATE - 140 TON |  |  | EN8D / CK45 INDUCTION HARDENED CHROME STEEL ROD FOR CROSS HEAD GUIDE ROD LOCATING PLATE - 140 TON | 2 | MCH | Heavy VMC Face & Profile Milling | 2 | VEN0000002 | Apex Precision VMC Machinists | Precision buttress thread whirling for split nut clamping
4110014500 | A-10218 | CROSS HEAD GUIDE ROD LOCATING PLATE - 140 TON |  |  | EN8D / CK45 INDUCTION HARDENED CHROME STEEL ROD FOR CROSS HEAD GUIDE ROD LOCATING PLATE - 140 TON | 3 | IND | Medium Frequency Induction Hardening | 3 | VEN0000004 | Gujarat Heat Treaters & Nitriding | Full length induction hardening to 52-56 HRC, 2.5mm depth
4110014500 | A-10218 | CROSS HEAD GUIDE ROD LOCATING PLATE - 140 TON |  |  | EN8D / CK45 INDUCTION HARDENED CHROME STEEL ROD FOR CROSS HEAD GUIDE ROD LOCATING PLATE - 140 TON | 4 | GRD | Precision Cylindrical & Surface Grinding | 2 | VEN0000006 | Sardar Cylindrical & Surface Grinding | Centerless cylindrical grinding to h6 tolerance, straightness 0.02/m
4110014500 | A-10218 | CROSS HEAD GUIDE ROD LOCATING PLATE - 140 TON |  |  | EN8D / CK45 INDUCTION HARDENED CHROME STEEL ROD FOR CROSS HEAD GUIDE ROD LOCATING PLATE - 140 TON | 5 | PLT | Hard Chrome Plating (25-30 Microns) | 3 | VEN0000007 | Hard Chrome Plating Corporation | Hard chrome plating (25-30 microns) & mirror polish to Ra 0.15 µm
4110014600 | A-10203 | MOVING PLATE WIPER RETAINER - 140 TON |  |  | RAW STOCK / FORGING FOR MOVING PLATE WIPER RETAINER - 140 TON | 1 | MCH | Heavy VMC Face & Profile Milling | 2 | VEN0000002 | Apex Precision VMC Machinists | CNC turning and facing register bore to tolerance
4110014600 | A-10203 | MOVING PLATE WIPER RETAINER - 140 TON |  |  | RAW STOCK / FORGING FOR MOVING PLATE WIPER RETAINER - 140 TON | 2 | BOR | Precision CNC Line Boring (H7) | 2 | VEN0000002 | Apex Precision VMC Machinists | Line boring spigot and locating bores to H7
4110014600 | A-10203 | MOVING PLATE WIPER RETAINER - 140 TON |  |  | RAW STOCK / FORGING FOR MOVING PLATE WIPER RETAINER - 140 TON | 3 | DRL | CNC Pattern Drilling & Tapping (PCD) | 1 | VEN0000002 | Apex Precision VMC Machinists | PCD drilling and tapped mounting ports
4110014700 | A-10227 | EJECTOR PLATE GUIDE ROD - 140 TON |  |  | EN8D / CK45 INDUCTION HARDENED CHROME STEEL ROD FOR EJECTOR PLATE GUIDE ROD - 140 TON | 1 | MCH | Heavy VMC Face & Profile Milling | 3 | VEN0000002 | Apex Precision VMC Machinists | Rough turn OD leaving 0.8mm grinding allowance
4110014700 | A-10227 | EJECTOR PLATE GUIDE ROD - 140 TON |  |  | EN8D / CK45 INDUCTION HARDENED CHROME STEEL ROD FOR EJECTOR PLATE GUIDE ROD - 140 TON | 2 | MCH | Heavy VMC Face & Profile Milling | 2 | VEN0000002 | Apex Precision VMC Machinists | Precision buttress thread whirling for split nut clamping
4110014700 | A-10227 | EJECTOR PLATE GUIDE ROD - 140 TON |  |  | EN8D / CK45 INDUCTION HARDENED CHROME STEEL ROD FOR EJECTOR PLATE GUIDE ROD - 140 TON | 3 | IND | Medium Frequency Induction Hardening | 3 | VEN0000004 | Gujarat Heat Treaters & Nitriding | Full length induction hardening to 52-56 HRC, 2.5mm depth
4110014700 | A-10227 | EJECTOR PLATE GUIDE ROD - 140 TON |  |  | EN8D / CK45 INDUCTION HARDENED CHROME STEEL ROD FOR EJECTOR PLATE GUIDE ROD - 140 TON | 4 | GRD | Precision Cylindrical & Surface Grinding | 2 | VEN0000006 | Sardar Cylindrical & Surface Grinding | Centerless cylindrical grinding to h6 tolerance, straightness 0.02/m
4110014700 | A-10227 | EJECTOR PLATE GUIDE ROD - 140 TON |  |  | EN8D / CK45 INDUCTION HARDENED CHROME STEEL ROD FOR EJECTOR PLATE GUIDE ROD - 140 TON | 5 | PLT | Hard Chrome Plating (25-30 Microns) | 3 | VEN0000007 | Hard Chrome Plating Corporation | Hard chrome plating (25-30 microns) & mirror polish to Ra 0.15 µm
4010100400 | A-10258 | SUN GEAR - 140 TON (MODULE-3 TEETH-197) | 4001006500 | 13208 | SUN GEAR - 140 TON (MODULE-3 TEETH-197) (CASTING) | 1 | MCH | Heavy VMC Face & Profile Milling | 2 | VEN0000002 | Apex Precision VMC Machinists | CNC turning OD, ID bore and mounting face
4010100400 | A-10258 | SUN GEAR - 140 TON (MODULE-3 TEETH-197) | 4001006500 | 13208 | SUN GEAR - 140 TON (MODULE-3 TEETH-197) (CASTING) | 2 | HOB | Precision Gear Hobbing & Pinion Cutting | 3 | VEN0000005 | Maruti Precision Gear Works | Precision gear hobbing as per DIN Class 8 standard
4010100400 | A-10258 | SUN GEAR - 140 TON (MODULE-3 TEETH-197) | 4001006500 | 13208 | SUN GEAR - 140 TON (MODULE-3 TEETH-197) (CASTING) | 3 | HT | Stress Relieving & Normalizing Heat Treatment | 2 | VEN0000004 | Gujarat Heat Treaters & Nitriding | Case hardening teeth to 58-62 HRC, core 32 HRC
4010100400 | A-10258 | SUN GEAR - 140 TON (MODULE-3 TEETH-197) | 4001006500 | 13208 | SUN GEAR - 140 TON (MODULE-3 TEETH-197) (CASTING) | 4 | GGRD | DIN Class 6 Gear Teeth Profile Grinding | 2 | VEN0000005 | Maruti Precision Gear Works | DIN Class 6 profile grinding for silent operation
4020100300 | A-10133 | TIE BAR NUT M80 X 3 - 140 TON TOGGLE |  |  | RAW STOCK / FORGING FOR TIE BAR NUT M80 X 3 - 140 TON TOGGLE | 1 | MCH | Heavy VMC Face & Profile Milling | 3 | VEN0000002 | Apex Precision VMC Machinists | Rough turn OD leaving 0.8mm grinding allowance
4020100300 | A-10133 | TIE BAR NUT M80 X 3 - 140 TON TOGGLE |  |  | RAW STOCK / FORGING FOR TIE BAR NUT M80 X 3 - 140 TON TOGGLE | 2 | MCH | Heavy VMC Face & Profile Milling | 2 | VEN0000002 | Apex Precision VMC Machinists | Precision buttress thread whirling for split nut clamping
4020100300 | A-10133 | TIE BAR NUT M80 X 3 - 140 TON TOGGLE |  |  | RAW STOCK / FORGING FOR TIE BAR NUT M80 X 3 - 140 TON TOGGLE | 3 | IND | Medium Frequency Induction Hardening | 3 | VEN0000004 | Gujarat Heat Treaters & Nitriding | Full length induction hardening to 52-56 HRC, 2.5mm depth
4020100300 | A-10133 | TIE BAR NUT M80 X 3 - 140 TON TOGGLE |  |  | RAW STOCK / FORGING FOR TIE BAR NUT M80 X 3 - 140 TON TOGGLE | 4 | GRD | Precision Cylindrical & Surface Grinding | 2 | VEN0000006 | Sardar Cylindrical & Surface Grinding | Centerless cylindrical grinding to h6 tolerance, straightness 0.02/m
4020100300 | A-10133 | TIE BAR NUT M80 X 3 - 140 TON TOGGLE |  |  | RAW STOCK / FORGING FOR TIE BAR NUT M80 X 3 - 140 TON TOGGLE | 5 | PLT | Hard Chrome Plating (25-30 Microns) | 3 | VEN0000007 | Hard Chrome Plating Corporation | Hard chrome plating (25-30 microns) & mirror polish to Ra 0.15 µm
4010101000 | A-10243 | GEAR NUT - 140 TON (MODULE-3 TEETH-53) |  |  | 20MnCr5 CASE HARDENING STEEL BILLET FOR GEAR NUT - 140 TON (MODULE-3 TEETH-53) | 1 | MCH | Heavy VMC Face & Profile Milling | 2 | VEN0000002 | Apex Precision VMC Machinists | CNC turning and facing register bore to tolerance
4010101000 | A-10243 | GEAR NUT - 140 TON (MODULE-3 TEETH-53) |  |  | 20MnCr5 CASE HARDENING STEEL BILLET FOR GEAR NUT - 140 TON (MODULE-3 TEETH-53) | 2 | BOR | Precision CNC Line Boring (H7) | 2 | VEN0000002 | Apex Precision VMC Machinists | Line boring spigot and locating bores to H7
4010101000 | A-10243 | GEAR NUT - 140 TON (MODULE-3 TEETH-53) |  |  | 20MnCr5 CASE HARDENING STEEL BILLET FOR GEAR NUT - 140 TON (MODULE-3 TEETH-53) | 3 | DRL | CNC Pattern Drilling & Tapping (PCD) | 1 | VEN0000002 | Apex Precision VMC Machinists | PCD drilling and tapped mounting ports
4030100300 | A-10248 | GEAR NUT SPACER - 140 TON |  |  | 20MnCr5 CASE HARDENING STEEL BILLET FOR GEAR NUT SPACER - 140 TON | 1 | MCH | Heavy VMC Face & Profile Milling | 2 | VEN0000002 | Apex Precision VMC Machinists | CNC turning and facing register bore to tolerance
4030100300 | A-10248 | GEAR NUT SPACER - 140 TON |  |  | 20MnCr5 CASE HARDENING STEEL BILLET FOR GEAR NUT SPACER - 140 TON | 2 | BOR | Precision CNC Line Boring (H7) | 2 | VEN0000002 | Apex Precision VMC Machinists | Line boring spigot and locating bores to H7
4030100300 | A-10248 | GEAR NUT SPACER - 140 TON |  |  | 20MnCr5 CASE HARDENING STEEL BILLET FOR GEAR NUT SPACER - 140 TON | 3 | DRL | CNC Pattern Drilling & Tapping (PCD) | 1 | VEN0000002 | Apex Precision VMC Machinists | PCD drilling and tapped mounting ports
4040100300 | A-10208 | MOVING PLATE BUSH Ø95 X Ø80 X 50LG - 140 TON |  |  | SAE 660 / CuSn7ZnPb CONTINUOUS CAST BRONZE HOLLOW BAR FOR MOVING PLATE BUSH Ø95 X Ø80 X 50LG - 140 TON | 1 | MCH | Heavy VMC Face & Profile Milling | 1 | VEN0000002 | Apex Precision VMC Machinists | Rough & finish turning OD/ID and lubrication grooves
4040100300 | A-10208 | MOVING PLATE BUSH Ø95 X Ø80 X 50LG - 140 TON |  |  | SAE 660 / CuSn7ZnPb CONTINUOUS CAST BRONZE HOLLOW BAR FOR MOVING PLATE BUSH Ø95 X Ø80 X 50LG - 140 TON | 2 | HON | Deep Hole Diamond Honing (Ra 0.1 µm) | 1 | VEN0000006 | Sardar Cylindrical & Surface Grinding | Diamond honing internal bore to H7 tolerance
4040100300 | A-10208 | MOVING PLATE BUSH Ø95 X Ø80 X 50LG - 140 TON |  |  | SAE 660 / CuSn7ZnPb CONTINUOUS CAST BRONZE HOLLOW BAR FOR MOVING PLATE BUSH Ø95 X Ø80 X 50LG - 140 TON | 3 | GRD | Precision Cylindrical & Surface Grinding | 1 | VEN0000006 | Sardar Cylindrical & Surface Grinding | Finish OD grinding to m6 fit
4040100900 | A-10987 | CROSS HEAD BUSH Ø65 X Ø55 X 33LG - 140 TON |  |  | SAE 660 / CuSn7ZnPb CONTINUOUS CAST BRONZE HOLLOW BAR FOR CROSS HEAD BUSH Ø65 X Ø55 X 33LG - 140 TON | 1 | MCH | Heavy VMC Face & Profile Milling | 1 | VEN0000002 | Apex Precision VMC Machinists | Rough & finish turning OD/ID and lubrication grooves
4040100900 | A-10987 | CROSS HEAD BUSH Ø65 X Ø55 X 33LG - 140 TON |  |  | SAE 660 / CuSn7ZnPb CONTINUOUS CAST BRONZE HOLLOW BAR FOR CROSS HEAD BUSH Ø65 X Ø55 X 33LG - 140 TON | 2 | HON | Deep Hole Diamond Honing (Ra 0.1 µm) | 1 | VEN0000006 | Sardar Cylindrical & Surface Grinding | Diamond honing internal bore to H7 tolerance
4040100900 | A-10987 | CROSS HEAD BUSH Ø65 X Ø55 X 33LG - 140 TON |  |  | SAE 660 / CuSn7ZnPb CONTINUOUS CAST BRONZE HOLLOW BAR FOR CROSS HEAD BUSH Ø65 X Ø55 X 33LG - 140 TON | 3 | GRD | Precision Cylindrical & Surface Grinding | 1 | VEN0000006 | Sardar Cylindrical & Surface Grinding | Finish OD grinding to m6 fit
4040200300 | A-10193 | TOGGLE SMALL GRAPHITE BUSH Ø50 X Ø40 X 65LG - 140 TON |  |  | SAE 660 / CuSn7ZnPb CONTINUOUS CAST BRONZE HOLLOW BAR FOR TOGGLE SMALL GRAPHITE BUSH Ø50 X Ø40 X 65LG - 140 TON | 1 | MCH | Heavy VMC Face & Profile Milling | 1 | VEN0000002 | Apex Precision VMC Machinists | Rough & finish turning OD/ID and lubrication grooves
4040200300 | A-10193 | TOGGLE SMALL GRAPHITE BUSH Ø50 X Ø40 X 65LG - 140 TON |  |  | SAE 660 / CuSn7ZnPb CONTINUOUS CAST BRONZE HOLLOW BAR FOR TOGGLE SMALL GRAPHITE BUSH Ø50 X Ø40 X 65LG - 140 TON | 2 | HON | Deep Hole Diamond Honing (Ra 0.1 µm) | 1 | VEN0000006 | Sardar Cylindrical & Surface Grinding | Diamond honing internal bore to H7 tolerance
4040200300 | A-10193 | TOGGLE SMALL GRAPHITE BUSH Ø50 X Ø40 X 65LG - 140 TON |  |  | SAE 660 / CuSn7ZnPb CONTINUOUS CAST BRONZE HOLLOW BAR FOR TOGGLE SMALL GRAPHITE BUSH Ø50 X Ø40 X 65LG - 140 TON | 3 | GRD | Precision Cylindrical & Surface Grinding | 1 | VEN0000006 | Sardar Cylindrical & Surface Grinding | Finish OD grinding to m6 fit
4040200900 | A-10199 | TOGGLE BIG GRAPHITE BUSH Ø85 X Ø70 X 75LG - 140 TON |  |  | SAE 660 / CuSn7ZnPb CONTINUOUS CAST BRONZE HOLLOW BAR FOR TOGGLE BIG GRAPHITE BUSH Ø85 X Ø70 X 75LG - 140 TON | 1 | MCH | Heavy VMC Face & Profile Milling | 1 | VEN0000002 | Apex Precision VMC Machinists | Rough & finish turning OD/ID and lubrication grooves
4040200900 | A-10199 | TOGGLE BIG GRAPHITE BUSH Ø85 X Ø70 X 75LG - 140 TON |  |  | SAE 660 / CuSn7ZnPb CONTINUOUS CAST BRONZE HOLLOW BAR FOR TOGGLE BIG GRAPHITE BUSH Ø85 X Ø70 X 75LG - 140 TON | 2 | HON | Deep Hole Diamond Honing (Ra 0.1 µm) | 1 | VEN0000006 | Sardar Cylindrical & Surface Grinding | Diamond honing internal bore to H7 tolerance
4040200900 | A-10199 | TOGGLE BIG GRAPHITE BUSH Ø85 X Ø70 X 75LG - 140 TON |  |  | SAE 660 / CuSn7ZnPb CONTINUOUS CAST BRONZE HOLLOW BAR FOR TOGGLE BIG GRAPHITE BUSH Ø85 X Ø70 X 75LG - 140 TON | 3 | GRD | Precision Cylindrical & Surface Grinding | 1 | VEN0000006 | Sardar Cylindrical & Surface Grinding | Finish OD grinding to m6 fit
4110018300 | A-10142 | STATIONARY PLATE TOGGLE - 170 TON | 4001000400 | 14201 | STATIONARY PLATE TOGGLE - 170 TON (CASTING) | 1 | MCH | Heavy VMC Face & Profile Milling | 2 | VEN0000002 | Apex Precision VMC Machinists | Rough & finish top/bottom platen face to 0.02mm flat
4110018300 | A-10142 | STATIONARY PLATE TOGGLE - 170 TON | 4001000400 | 14201 | STATIONARY PLATE TOGGLE - 170 TON (CASTING) | 2 | BOR | Precision CNC Line Boring (H7) | 3 | VEN0000002 | Apex Precision VMC Machinists | Bore 4x Tie bar holes to H7 tolerance
4110018300 | A-10142 | STATIONARY PLATE TOGGLE - 170 TON | 4001000400 | 14201 | STATIONARY PLATE TOGGLE - 170 TON (CASTING) | 3 | DRL | CNC Pattern Drilling & Tapping (PCD) | 1 | VEN0000002 | Apex Precision VMC Machinists | M16/M20 mould clamp tapped holes as per drawing
4110018300 | A-10142 | STATIONARY PLATE TOGGLE - 170 TON | 4001000400 | 14201 | STATIONARY PLATE TOGGLE - 170 TON (CASTING) | 4 | HT | Stress Relieving & Normalizing Heat Treatment | 2 | VEN0000004 | Gujarat Heat Treaters & Nitriding | Normalize thermal stress at 550°C
4110018300 | A-10142 | STATIONARY PLATE TOGGLE - 170 TON | 4001000400 | 14201 | STATIONARY PLATE TOGGLE - 170 TON (CASTING) | 5 | GRD | Precision Cylindrical & Surface Grinding | 1 | VEN0000006 | Sardar Cylindrical & Surface Grinding | Precision surface grind to Ra 0.4 µm & rust preventive oil
4110018400 | A-10147 | MOVING PLATE TOGGLE - 170 TON | 4001001500 | 14202 | MOVING PLATE TOGGLE - 170 TON (CASTING) | 1 | MCH | Heavy VMC Face & Profile Milling | 2 | VEN0000002 | Apex Precision VMC Machinists | Rough & finish top/bottom platen face to 0.02mm flat
4110018400 | A-10147 | MOVING PLATE TOGGLE - 170 TON | 4001001500 | 14202 | MOVING PLATE TOGGLE - 170 TON (CASTING) | 2 | BOR | Precision CNC Line Boring (H7) | 3 | VEN0000002 | Apex Precision VMC Machinists | Bore 4x Tie bar holes to H7 tolerance
4110018400 | A-10147 | MOVING PLATE TOGGLE - 170 TON | 4001001500 | 14202 | MOVING PLATE TOGGLE - 170 TON (CASTING) | 3 | DRL | CNC Pattern Drilling & Tapping (PCD) | 1 | VEN0000002 | Apex Precision VMC Machinists | M16/M20 mould clamp tapped holes as per drawing
4110018400 | A-10147 | MOVING PLATE TOGGLE - 170 TON | 4001001500 | 14202 | MOVING PLATE TOGGLE - 170 TON (CASTING) | 4 | HT | Stress Relieving & Normalizing Heat Treatment | 2 | VEN0000004 | Gujarat Heat Treaters & Nitriding | Normalize thermal stress at 550°C
4110018400 | A-10147 | MOVING PLATE TOGGLE - 170 TON | 4001001500 | 14202 | MOVING PLATE TOGGLE - 170 TON (CASTING) | 5 | GRD | Precision Cylindrical & Surface Grinding | 1 | VEN0000006 | Sardar Cylindrical & Surface Grinding | Precision surface grind to Ra 0.4 µm & rust preventive oil
4110018500 | A-10182 | END PLATE - 170 TON | 4001002600 | 14203 | END PLATE - 170 TON (CASTING) | 1 | MCH | Heavy VMC Face & Profile Milling | 2 | VEN0000002 | Apex Precision VMC Machinists | Rough & finish top/bottom platen face to 0.02mm flat
4110018500 | A-10182 | END PLATE - 170 TON | 4001002600 | 14203 | END PLATE - 170 TON (CASTING) | 2 | BOR | Precision CNC Line Boring (H7) | 3 | VEN0000002 | Apex Precision VMC Machinists | Bore 4x Tie bar holes to H7 tolerance
4110018500 | A-10182 | END PLATE - 170 TON | 4001002600 | 14203 | END PLATE - 170 TON (CASTING) | 3 | DRL | CNC Pattern Drilling & Tapping (PCD) | 1 | VEN0000002 | Apex Precision VMC Machinists | M16/M20 mould clamp tapped holes as per drawing
4110018500 | A-10182 | END PLATE - 170 TON | 4001002600 | 14203 | END PLATE - 170 TON (CASTING) | 4 | HT | Stress Relieving & Normalizing Heat Treatment | 2 | VEN0000004 | Gujarat Heat Treaters & Nitriding | Normalize thermal stress at 550°C
4110018500 | A-10182 | END PLATE - 170 TON | 4001002600 | 14203 | END PLATE - 170 TON (CASTING) | 5 | GRD | Precision Cylindrical & Surface Grinding | 1 | VEN0000006 | Sardar Cylindrical & Surface Grinding | Precision surface grind to Ra 0.4 µm & rust preventive oil
4110018600 | A-10177 | CROSS HEAD - 170 TON | 4001003900 | 14204 | CROSS HEAD - 170 TON (CASTING) | 1 | MCH | Heavy VMC Face & Profile Milling | 2 | VEN0000002 | Apex Precision VMC Machinists | Side faces, triangular profile and pivot bosses milled on 4-axis CNC
4110018600 | A-10177 | CROSS HEAD - 170 TON | 4001003900 | 14204 | CROSS HEAD - 170 TON (CASTING) | 2 | BOR | Precision CNC Line Boring (H7) | 2 | VEN0000002 | Apex Precision VMC Machinists | Line bore pivot pin holes with 0.015mm center-to-center pitch accuracy
4110018600 | A-10177 | CROSS HEAD - 170 TON | 4001003900 | 14204 | CROSS HEAD - 170 TON (CASTING) | 3 | NIT | Deep Gas Nitriding & Hardening (65-68 HRC) | 2 | VEN0000004 | Gujarat Heat Treaters & Nitriding | Gas nitriding 500-600 HV case depth 0.3mm
4110018600 | A-10177 | CROSS HEAD - 170 TON | 4001003900 | 14204 | CROSS HEAD - 170 TON (CASTING) | 4 | BSH | Phosphor Bronze Bushing Press-Fit & Honing | 1 | VEN0000002 | Apex Precision VMC Machinists | Phosphor bronze bushing press fit and ID diamond honing
4110018700 | A-10172 | CROSS HEAD LINK - 170 TON | 4001004500 | 14207 | CROSS HEAD LINK - 170 TON (CASTING) | 1 | MCH | Heavy VMC Face & Profile Milling | 2 | VEN0000002 | Apex Precision VMC Machinists | Side faces, triangular profile and pivot bosses milled on 4-axis CNC
4110018700 | A-10172 | CROSS HEAD LINK - 170 TON | 4001004500 | 14207 | CROSS HEAD LINK - 170 TON (CASTING) | 2 | BOR | Precision CNC Line Boring (H7) | 2 | VEN0000002 | Apex Precision VMC Machinists | Line bore pivot pin holes with 0.015mm center-to-center pitch accuracy
4110018700 | A-10172 | CROSS HEAD LINK - 170 TON | 4001004500 | 14207 | CROSS HEAD LINK - 170 TON (CASTING) | 3 | NIT | Deep Gas Nitriding & Hardening (65-68 HRC) | 2 | VEN0000004 | Gujarat Heat Treaters & Nitriding | Gas nitriding 500-600 HV case depth 0.3mm
4110018700 | A-10172 | CROSS HEAD LINK - 170 TON | 4001004500 | 14207 | CROSS HEAD LINK - 170 TON (CASTING) | 4 | BSH | Phosphor Bronze Bushing Press-Fit & Honing | 1 | VEN0000002 | Apex Precision VMC Machinists | Phosphor bronze bushing press fit and ID diamond honing
4110018800 | A-10152 | BINARY LINK - 170 TON | 4001005100 | 14205 | BINARY LINK - 170 TON (CASTING) | 1 | MCH | Heavy VMC Face & Profile Milling | 2 | VEN0000002 | Apex Precision VMC Machinists | Side faces, triangular profile and pivot bosses milled on 4-axis CNC
4110018800 | A-10152 | BINARY LINK - 170 TON | 4001005100 | 14205 | BINARY LINK - 170 TON (CASTING) | 2 | BOR | Precision CNC Line Boring (H7) | 2 | VEN0000002 | Apex Precision VMC Machinists | Line bore pivot pin holes with 0.015mm center-to-center pitch accuracy
4110018800 | A-10152 | BINARY LINK - 170 TON | 4001005100 | 14205 | BINARY LINK - 170 TON (CASTING) | 3 | NIT | Deep Gas Nitriding & Hardening (65-68 HRC) | 2 | VEN0000004 | Gujarat Heat Treaters & Nitriding | Gas nitriding 500-600 HV case depth 0.3mm
4110018800 | A-10152 | BINARY LINK - 170 TON | 4001005100 | 14205 | BINARY LINK - 170 TON (CASTING) | 4 | BSH | Phosphor Bronze Bushing Press-Fit & Honing | 1 | VEN0000002 | Apex Precision VMC Machinists | Phosphor bronze bushing press fit and ID diamond honing
4110018900 | A-10160 | TERNARY LINK - 170 TON | 4001005600 | 13206 | TERNARY LINK - 140 TON (CASTING) | 1 | MCH | Heavy VMC Face & Profile Milling | 2 | VEN0000002 | Apex Precision VMC Machinists | Side faces, triangular profile and pivot bosses milled on 4-axis CNC
4110018900 | A-10160 | TERNARY LINK - 170 TON | 4001005600 | 13206 | TERNARY LINK - 140 TON (CASTING) | 2 | BOR | Precision CNC Line Boring (H7) | 2 | VEN0000002 | Apex Precision VMC Machinists | Line bore pivot pin holes with 0.015mm center-to-center pitch accuracy
4110018900 | A-10160 | TERNARY LINK - 170 TON | 4001005600 | 13206 | TERNARY LINK - 140 TON (CASTING) | 3 | NIT | Deep Gas Nitriding & Hardening (65-68 HRC) | 2 | VEN0000004 | Gujarat Heat Treaters & Nitriding | Gas nitriding 500-600 HV case depth 0.3mm
4110018900 | A-10160 | TERNARY LINK - 170 TON | 4001005600 | 13206 | TERNARY LINK - 140 TON (CASTING) | 4 | BSH | Phosphor Bronze Bushing Press-Fit & Honing | 1 | VEN0000002 | Apex Precision VMC Machinists | Phosphor bronze bushing press fit and ID diamond honing
4110019000 | A-10161 | TERNARY LINK RH - 170 TON | 4001005600 | 13206 | TERNARY LINK - 140 TON (CASTING) | 1 | MCH | Heavy VMC Face & Profile Milling | 2 | VEN0000002 | Apex Precision VMC Machinists | Side faces, triangular profile and pivot bosses milled on 4-axis CNC
4110019000 | A-10161 | TERNARY LINK RH - 170 TON | 4001005600 | 13206 | TERNARY LINK - 140 TON (CASTING) | 2 | BOR | Precision CNC Line Boring (H7) | 2 | VEN0000002 | Apex Precision VMC Machinists | Line bore pivot pin holes with 0.015mm center-to-center pitch accuracy
4110019000 | A-10161 | TERNARY LINK RH - 170 TON | 4001005600 | 13206 | TERNARY LINK - 140 TON (CASTING) | 3 | NIT | Deep Gas Nitriding & Hardening (65-68 HRC) | 2 | VEN0000004 | Gujarat Heat Treaters & Nitriding | Gas nitriding 500-600 HV case depth 0.3mm
4110019000 | A-10161 | TERNARY LINK RH - 170 TON | 4001005600 | 13206 | TERNARY LINK - 140 TON (CASTING) | 4 | BSH | Phosphor Bronze Bushing Press-Fit & Honing | 1 | VEN0000002 | Apex Precision VMC Machinists | Phosphor bronze bushing press fit and ID diamond honing
4110019100 | A-10159 | TERNARY LINK LH - 170 TON | 4001005600 | 13206 | TERNARY LINK - 140 TON (CASTING) | 1 | MCH | Heavy VMC Face & Profile Milling | 2 | VEN0000002 | Apex Precision VMC Machinists | Side faces, triangular profile and pivot bosses milled on 4-axis CNC
4110019100 | A-10159 | TERNARY LINK LH - 170 TON | 4001005600 | 13206 | TERNARY LINK - 140 TON (CASTING) | 2 | BOR | Precision CNC Line Boring (H7) | 2 | VEN0000002 | Apex Precision VMC Machinists | Line bore pivot pin holes with 0.015mm center-to-center pitch accuracy
4110019100 | A-10159 | TERNARY LINK LH - 170 TON | 4001005600 | 13206 | TERNARY LINK - 140 TON (CASTING) | 3 | NIT | Deep Gas Nitriding & Hardening (65-68 HRC) | 2 | VEN0000004 | Gujarat Heat Treaters & Nitriding | Gas nitriding 500-600 HV case depth 0.3mm
4110019100 | A-10159 | TERNARY LINK LH - 170 TON | 4001005600 | 13206 | TERNARY LINK - 140 TON (CASTING) | 4 | BSH | Phosphor Bronze Bushing Press-Fit & Honing | 1 | VEN0000002 | Apex Precision VMC Machinists | Phosphor bronze bushing press fit and ID diamond honing
4110019200 | A-10252 | GEAR NUT RETAINER - 170 TON | 4001007200 | 14209 | GEAR NUT RETAINER - 170 TON (CASTING) | 1 | MCH | Heavy VMC Face & Profile Milling | 2 | VEN0000002 | Apex Precision VMC Machinists | CNC turning and facing register bore to tolerance
4110019200 | A-10252 | GEAR NUT RETAINER - 170 TON | 4001007200 | 14209 | GEAR NUT RETAINER - 170 TON (CASTING) | 2 | BOR | Precision CNC Line Boring (H7) | 2 | VEN0000002 | Apex Precision VMC Machinists | Line boring spigot and locating bores to H7
4110019200 | A-10252 | GEAR NUT RETAINER - 170 TON | 4001007200 | 14209 | GEAR NUT RETAINER - 170 TON (CASTING) | 3 | DRL | CNC Pattern Drilling & Tapping (PCD) | 1 | VEN0000002 | Apex Precision VMC Machinists | PCD drilling and tapped mounting ports
4110019300 | A-10139 | TIE BAR Ø90 - 170 TON TOGGLE |  |  | EN19 / 42CrMo4 ROUND BAR (FORGED & PEEL-TURNED) FOR TIE BAR Ø90 - 170 TON TOGGLE | 1 | MCH | Heavy VMC Face & Profile Milling | 3 | VEN0000002 | Apex Precision VMC Machinists | Rough turn OD leaving 0.8mm grinding allowance
4110019300 | A-10139 | TIE BAR Ø90 - 170 TON TOGGLE |  |  | EN19 / 42CrMo4 ROUND BAR (FORGED & PEEL-TURNED) FOR TIE BAR Ø90 - 170 TON TOGGLE | 2 | MCH | Heavy VMC Face & Profile Milling | 2 | VEN0000002 | Apex Precision VMC Machinists | Precision buttress thread whirling for split nut clamping
4110019300 | A-10139 | TIE BAR Ø90 - 170 TON TOGGLE |  |  | EN19 / 42CrMo4 ROUND BAR (FORGED & PEEL-TURNED) FOR TIE BAR Ø90 - 170 TON TOGGLE | 3 | IND | Medium Frequency Induction Hardening | 3 | VEN0000004 | Gujarat Heat Treaters & Nitriding | Full length induction hardening to 52-56 HRC, 2.5mm depth
4110019300 | A-10139 | TIE BAR Ø90 - 170 TON TOGGLE |  |  | EN19 / 42CrMo4 ROUND BAR (FORGED & PEEL-TURNED) FOR TIE BAR Ø90 - 170 TON TOGGLE | 4 | GRD | Precision Cylindrical & Surface Grinding | 2 | VEN0000006 | Sardar Cylindrical & Surface Grinding | Centerless cylindrical grinding to h6 tolerance, straightness 0.02/m
4110019300 | A-10139 | TIE BAR Ø90 - 170 TON TOGGLE |  |  | EN19 / 42CrMo4 ROUND BAR (FORGED & PEEL-TURNED) FOR TIE BAR Ø90 - 170 TON TOGGLE | 5 | PLT | Hard Chrome Plating (25-30 Microns) | 3 | VEN0000007 | Hard Chrome Plating Corporation | Hard chrome plating (25-30 microns) & mirror polish to Ra 0.15 µm
4110019400 | A-10129 | TIE BAR LOCATING PLATE - 170 TON |  |  | RAW STOCK / FORGING FOR TIE BAR LOCATING PLATE - 170 TON | 1 | MCH | Heavy VMC Face & Profile Milling | 3 | VEN0000002 | Apex Precision VMC Machinists | Rough turn OD leaving 0.8mm grinding allowance
4110019400 | A-10129 | TIE BAR LOCATING PLATE - 170 TON |  |  | RAW STOCK / FORGING FOR TIE BAR LOCATING PLATE - 170 TON | 2 | MCH | Heavy VMC Face & Profile Milling | 2 | VEN0000002 | Apex Precision VMC Machinists | Precision buttress thread whirling for split nut clamping
4110019400 | A-10129 | TIE BAR LOCATING PLATE - 170 TON |  |  | RAW STOCK / FORGING FOR TIE BAR LOCATING PLATE - 170 TON | 3 | IND | Medium Frequency Induction Hardening | 3 | VEN0000004 | Gujarat Heat Treaters & Nitriding | Full length induction hardening to 52-56 HRC, 2.5mm depth
4110019400 | A-10129 | TIE BAR LOCATING PLATE - 170 TON |  |  | RAW STOCK / FORGING FOR TIE BAR LOCATING PLATE - 170 TON | 4 | GRD | Precision Cylindrical & Surface Grinding | 2 | VEN0000006 | Sardar Cylindrical & Surface Grinding | Centerless cylindrical grinding to h6 tolerance, straightness 0.02/m
4110019400 | A-10129 | TIE BAR LOCATING PLATE - 170 TON |  |  | RAW STOCK / FORGING FOR TIE BAR LOCATING PLATE - 170 TON | 5 | PLT | Hard Chrome Plating (25-30 Microns) | 3 | VEN0000007 | Hard Chrome Plating Corporation | Hard chrome plating (25-30 microns) & mirror polish to Ra 0.15 µm
4110019500 | A-10337 | TOGGLE SMALL PIN Ø45 - 170 TON |  |  | RAW STOCK / FORGING FOR TOGGLE SMALL PIN Ø45 - 170 TON | 1 | MCH | Heavy VMC Face & Profile Milling | 2 | VEN0000002 | Apex Precision VMC Machinists | CNC turning and facing register bore to tolerance
4110019500 | A-10337 | TOGGLE SMALL PIN Ø45 - 170 TON |  |  | RAW STOCK / FORGING FOR TOGGLE SMALL PIN Ø45 - 170 TON | 2 | BOR | Precision CNC Line Boring (H7) | 2 | VEN0000002 | Apex Precision VMC Machinists | Line boring spigot and locating bores to H7
4110019500 | A-10337 | TOGGLE SMALL PIN Ø45 - 170 TON |  |  | RAW STOCK / FORGING FOR TOGGLE SMALL PIN Ø45 - 170 TON | 3 | DRL | CNC Pattern Drilling & Tapping (PCD) | 1 | VEN0000002 | Apex Precision VMC Machinists | PCD drilling and tapped mounting ports
4110019600 | A-10188 | TOGGLE SMALL PIN LOCKING STRIP – 170 TON |  |  | RAW STOCK / FORGING FOR TOGGLE SMALL PIN LOCKING STRIP – 170 TON | 1 | MCH | Heavy VMC Face & Profile Milling | 2 | VEN0000002 | Apex Precision VMC Machinists | CNC turning and facing register bore to tolerance
4110019600 | A-10188 | TOGGLE SMALL PIN LOCKING STRIP – 170 TON |  |  | RAW STOCK / FORGING FOR TOGGLE SMALL PIN LOCKING STRIP – 170 TON | 2 | BOR | Precision CNC Line Boring (H7) | 2 | VEN0000002 | Apex Precision VMC Machinists | Line boring spigot and locating bores to H7
4110019600 | A-10188 | TOGGLE SMALL PIN LOCKING STRIP – 170 TON |  |  | RAW STOCK / FORGING FOR TOGGLE SMALL PIN LOCKING STRIP – 170 TON | 3 | DRL | CNC Pattern Drilling & Tapping (PCD) | 1 | VEN0000002 | Apex Precision VMC Machinists | PCD drilling and tapped mounting ports
4110019700 | A-10332 | TOGGLE BIG PIN Ø70 - 170 TON |  |  | RAW STOCK / FORGING FOR TOGGLE BIG PIN Ø70 - 170 TON | 1 | MCH | Heavy VMC Face & Profile Milling | 2 | VEN0000002 | Apex Precision VMC Machinists | CNC turning and facing register bore to tolerance
4110019700 | A-10332 | TOGGLE BIG PIN Ø70 - 170 TON |  |  | RAW STOCK / FORGING FOR TOGGLE BIG PIN Ø70 - 170 TON | 2 | BOR | Precision CNC Line Boring (H7) | 2 | VEN0000002 | Apex Precision VMC Machinists | Line boring spigot and locating bores to H7
4110019700 | A-10332 | TOGGLE BIG PIN Ø70 - 170 TON |  |  | RAW STOCK / FORGING FOR TOGGLE BIG PIN Ø70 - 170 TON | 3 | DRL | CNC Pattern Drilling & Tapping (PCD) | 1 | VEN0000002 | Apex Precision VMC Machinists | PCD drilling and tapped mounting ports
4110019800 | A-10212 | CROSS HEAD GUIDE ROD Ø60 - 170 TON |  |  | EN8D / CK45 INDUCTION HARDENED CHROME STEEL ROD FOR CROSS HEAD GUIDE ROD Ø60 - 170 TON | 1 | MCH | Heavy VMC Face & Profile Milling | 3 | VEN0000002 | Apex Precision VMC Machinists | Rough turn OD leaving 0.8mm grinding allowance
4110019800 | A-10212 | CROSS HEAD GUIDE ROD Ø60 - 170 TON |  |  | EN8D / CK45 INDUCTION HARDENED CHROME STEEL ROD FOR CROSS HEAD GUIDE ROD Ø60 - 170 TON | 2 | MCH | Heavy VMC Face & Profile Milling | 2 | VEN0000002 | Apex Precision VMC Machinists | Precision buttress thread whirling for split nut clamping
4110019800 | A-10212 | CROSS HEAD GUIDE ROD Ø60 - 170 TON |  |  | EN8D / CK45 INDUCTION HARDENED CHROME STEEL ROD FOR CROSS HEAD GUIDE ROD Ø60 - 170 TON | 3 | IND | Medium Frequency Induction Hardening | 3 | VEN0000004 | Gujarat Heat Treaters & Nitriding | Full length induction hardening to 52-56 HRC, 2.5mm depth
4110019800 | A-10212 | CROSS HEAD GUIDE ROD Ø60 - 170 TON |  |  | EN8D / CK45 INDUCTION HARDENED CHROME STEEL ROD FOR CROSS HEAD GUIDE ROD Ø60 - 170 TON | 4 | GRD | Precision Cylindrical & Surface Grinding | 2 | VEN0000006 | Sardar Cylindrical & Surface Grinding | Centerless cylindrical grinding to h6 tolerance, straightness 0.02/m
4110019800 | A-10212 | CROSS HEAD GUIDE ROD Ø60 - 170 TON |  |  | EN8D / CK45 INDUCTION HARDENED CHROME STEEL ROD FOR CROSS HEAD GUIDE ROD Ø60 - 170 TON | 5 | PLT | Hard Chrome Plating (25-30 Microns) | 3 | VEN0000007 | Hard Chrome Plating Corporation | Hard chrome plating (25-30 microns) & mirror polish to Ra 0.15 µm
4110019900 | A-10217 | CROSS HEAD GUIDE ROD LOCATING PLATE - 170 TON |  |  | EN8D / CK45 INDUCTION HARDENED CHROME STEEL ROD FOR CROSS HEAD GUIDE ROD LOCATING PLATE - 170 TON | 1 | MCH | Heavy VMC Face & Profile Milling | 3 | VEN0000002 | Apex Precision VMC Machinists | Rough turn OD leaving 0.8mm grinding allowance
4110019900 | A-10217 | CROSS HEAD GUIDE ROD LOCATING PLATE - 170 TON |  |  | EN8D / CK45 INDUCTION HARDENED CHROME STEEL ROD FOR CROSS HEAD GUIDE ROD LOCATING PLATE - 170 TON | 2 | MCH | Heavy VMC Face & Profile Milling | 2 | VEN0000002 | Apex Precision VMC Machinists | Precision buttress thread whirling for split nut clamping
4110019900 | A-10217 | CROSS HEAD GUIDE ROD LOCATING PLATE - 170 TON |  |  | EN8D / CK45 INDUCTION HARDENED CHROME STEEL ROD FOR CROSS HEAD GUIDE ROD LOCATING PLATE - 170 TON | 3 | IND | Medium Frequency Induction Hardening | 3 | VEN0000004 | Gujarat Heat Treaters & Nitriding | Full length induction hardening to 52-56 HRC, 2.5mm depth
4110019900 | A-10217 | CROSS HEAD GUIDE ROD LOCATING PLATE - 170 TON |  |  | EN8D / CK45 INDUCTION HARDENED CHROME STEEL ROD FOR CROSS HEAD GUIDE ROD LOCATING PLATE - 170 TON | 4 | GRD | Precision Cylindrical & Surface Grinding | 2 | VEN0000006 | Sardar Cylindrical & Surface Grinding | Centerless cylindrical grinding to h6 tolerance, straightness 0.02/m
4110019900 | A-10217 | CROSS HEAD GUIDE ROD LOCATING PLATE - 170 TON |  |  | EN8D / CK45 INDUCTION HARDENED CHROME STEEL ROD FOR CROSS HEAD GUIDE ROD LOCATING PLATE - 170 TON | 5 | PLT | Hard Chrome Plating (25-30 Microns) | 3 | VEN0000007 | Hard Chrome Plating Corporation | Hard chrome plating (25-30 microns) & mirror polish to Ra 0.15 µm
4110020000 | A-10202 | MOVING PLATE WIPER RETAINER - 170 TON |  |  | RAW STOCK / FORGING FOR MOVING PLATE WIPER RETAINER - 170 TON | 1 | MCH | Heavy VMC Face & Profile Milling | 2 | VEN0000002 | Apex Precision VMC Machinists | CNC turning and facing register bore to tolerance
4110020000 | A-10202 | MOVING PLATE WIPER RETAINER - 170 TON |  |  | RAW STOCK / FORGING FOR MOVING PLATE WIPER RETAINER - 170 TON | 2 | BOR | Precision CNC Line Boring (H7) | 2 | VEN0000002 | Apex Precision VMC Machinists | Line boring spigot and locating bores to H7
4110020000 | A-10202 | MOVING PLATE WIPER RETAINER - 170 TON |  |  | RAW STOCK / FORGING FOR MOVING PLATE WIPER RETAINER - 170 TON | 3 | DRL | CNC Pattern Drilling & Tapping (PCD) | 1 | VEN0000002 | Apex Precision VMC Machinists | PCD drilling and tapped mounting ports
4110020100 | A-10222 | EJECTOR CYLINDER MTG PLATE - 170 TON |  |  | RAW STOCK / FORGING FOR EJECTOR CYLINDER MTG PLATE - 170 TON | 1 | MCH | Heavy VMC Face & Profile Milling | 2 | VEN0000002 | Apex Precision VMC Machinists | CNC turning and facing register bore to tolerance
4110020100 | A-10222 | EJECTOR CYLINDER MTG PLATE - 170 TON |  |  | RAW STOCK / FORGING FOR EJECTOR CYLINDER MTG PLATE - 170 TON | 2 | BOR | Precision CNC Line Boring (H7) | 2 | VEN0000002 | Apex Precision VMC Machinists | Line boring spigot and locating bores to H7
4110020100 | A-10222 | EJECTOR CYLINDER MTG PLATE - 170 TON |  |  | RAW STOCK / FORGING FOR EJECTOR CYLINDER MTG PLATE - 170 TON | 3 | DRL | CNC Pattern Drilling & Tapping (PCD) | 1 | VEN0000002 | Apex Precision VMC Machinists | PCD drilling and tapped mounting ports
4110020200 | A-10226 | EJECTOR PLATE GUIDE ROD - 170 TON |  |  | EN8D / CK45 INDUCTION HARDENED CHROME STEEL ROD FOR EJECTOR PLATE GUIDE ROD - 170 TON | 1 | MCH | Heavy VMC Face & Profile Milling | 3 | VEN0000002 | Apex Precision VMC Machinists | Rough turn OD leaving 0.8mm grinding allowance
4110020200 | A-10226 | EJECTOR PLATE GUIDE ROD - 170 TON |  |  | EN8D / CK45 INDUCTION HARDENED CHROME STEEL ROD FOR EJECTOR PLATE GUIDE ROD - 170 TON | 2 | MCH | Heavy VMC Face & Profile Milling | 2 | VEN0000002 | Apex Precision VMC Machinists | Precision buttress thread whirling for split nut clamping
4110020200 | A-10226 | EJECTOR PLATE GUIDE ROD - 170 TON |  |  | EN8D / CK45 INDUCTION HARDENED CHROME STEEL ROD FOR EJECTOR PLATE GUIDE ROD - 170 TON | 3 | IND | Medium Frequency Induction Hardening | 3 | VEN0000004 | Gujarat Heat Treaters & Nitriding | Full length induction hardening to 52-56 HRC, 2.5mm depth
4110020200 | A-10226 | EJECTOR PLATE GUIDE ROD - 170 TON |  |  | EN8D / CK45 INDUCTION HARDENED CHROME STEEL ROD FOR EJECTOR PLATE GUIDE ROD - 170 TON | 4 | GRD | Precision Cylindrical & Surface Grinding | 2 | VEN0000006 | Sardar Cylindrical & Surface Grinding | Centerless cylindrical grinding to h6 tolerance, straightness 0.02/m
4110020200 | A-10226 | EJECTOR PLATE GUIDE ROD - 170 TON |  |  | EN8D / CK45 INDUCTION HARDENED CHROME STEEL ROD FOR EJECTOR PLATE GUIDE ROD - 170 TON | 5 | PLT | Hard Chrome Plating (25-30 Microns) | 3 | VEN0000007 | Hard Chrome Plating Corporation | Hard chrome plating (25-30 microns) & mirror polish to Ra 0.15 µm
4010100500 | A-10257 | SUN GEAR - 170 TON (MODULE-3 TEETH-215) | 4001006600 | 14208 | SUN GEAR - 170 TON (MODULE-3 TEETH-215)(CASTING) | 1 | MCH | Heavy VMC Face & Profile Milling | 2 | VEN0000002 | Apex Precision VMC Machinists | CNC turning OD, ID bore and mounting face
4010100500 | A-10257 | SUN GEAR - 170 TON (MODULE-3 TEETH-215) | 4001006600 | 14208 | SUN GEAR - 170 TON (MODULE-3 TEETH-215)(CASTING) | 2 | HOB | Precision Gear Hobbing & Pinion Cutting | 3 | VEN0000005 | Maruti Precision Gear Works | Precision gear hobbing as per DIN Class 8 standard
4010100500 | A-10257 | SUN GEAR - 170 TON (MODULE-3 TEETH-215) | 4001006600 | 14208 | SUN GEAR - 170 TON (MODULE-3 TEETH-215)(CASTING) | 3 | HT | Stress Relieving & Normalizing Heat Treatment | 2 | VEN0000004 | Gujarat Heat Treaters & Nitriding | Case hardening teeth to 58-62 HRC, core 32 HRC
4010100500 | A-10257 | SUN GEAR - 170 TON (MODULE-3 TEETH-215) | 4001006600 | 14208 | SUN GEAR - 170 TON (MODULE-3 TEETH-215)(CASTING) | 4 | GGRD | DIN Class 6 Gear Teeth Profile Grinding | 2 | VEN0000005 | Maruti Precision Gear Works | DIN Class 6 profile grinding for silent operation
4020100400 | A-10134 | TIE BAR NUT M90 X 3 - 170 TON TOGGLE |  |  | RAW STOCK / FORGING FOR TIE BAR NUT M90 X 3 - 170 TON TOGGLE | 1 | MCH | Heavy VMC Face & Profile Milling | 3 | VEN0000002 | Apex Precision VMC Machinists | Rough turn OD leaving 0.8mm grinding allowance
4020100400 | A-10134 | TIE BAR NUT M90 X 3 - 170 TON TOGGLE |  |  | RAW STOCK / FORGING FOR TIE BAR NUT M90 X 3 - 170 TON TOGGLE | 2 | MCH | Heavy VMC Face & Profile Milling | 2 | VEN0000002 | Apex Precision VMC Machinists | Precision buttress thread whirling for split nut clamping
4020100400 | A-10134 | TIE BAR NUT M90 X 3 - 170 TON TOGGLE |  |  | RAW STOCK / FORGING FOR TIE BAR NUT M90 X 3 - 170 TON TOGGLE | 3 | IND | Medium Frequency Induction Hardening | 3 | VEN0000004 | Gujarat Heat Treaters & Nitriding | Full length induction hardening to 52-56 HRC, 2.5mm depth
4020100400 | A-10134 | TIE BAR NUT M90 X 3 - 170 TON TOGGLE |  |  | RAW STOCK / FORGING FOR TIE BAR NUT M90 X 3 - 170 TON TOGGLE | 4 | GRD | Precision Cylindrical & Surface Grinding | 2 | VEN0000006 | Sardar Cylindrical & Surface Grinding | Centerless cylindrical grinding to h6 tolerance, straightness 0.02/m
4020100400 | A-10134 | TIE BAR NUT M90 X 3 - 170 TON TOGGLE |  |  | RAW STOCK / FORGING FOR TIE BAR NUT M90 X 3 - 170 TON TOGGLE | 5 | PLT | Hard Chrome Plating (25-30 Microns) | 3 | VEN0000007 | Hard Chrome Plating Corporation | Hard chrome plating (25-30 microns) & mirror polish to Ra 0.15 µm
4010101100 | A-10244 | GEAR NUT - 170 TON (MODULE-3 TEETH-58) |  |  | 20MnCr5 CASE HARDENING STEEL BILLET FOR GEAR NUT - 170 TON (MODULE-3 TEETH-58) | 1 | MCH | Heavy VMC Face & Profile Milling | 2 | VEN0000002 | Apex Precision VMC Machinists | CNC turning and facing register bore to tolerance
4010101100 | A-10244 | GEAR NUT - 170 TON (MODULE-3 TEETH-58) |  |  | 20MnCr5 CASE HARDENING STEEL BILLET FOR GEAR NUT - 170 TON (MODULE-3 TEETH-58) | 2 | BOR | Precision CNC Line Boring (H7) | 2 | VEN0000002 | Apex Precision VMC Machinists | Line boring spigot and locating bores to H7
4010101100 | A-10244 | GEAR NUT - 170 TON (MODULE-3 TEETH-58) |  |  | 20MnCr5 CASE HARDENING STEEL BILLET FOR GEAR NUT - 170 TON (MODULE-3 TEETH-58) | 3 | DRL | CNC Pattern Drilling & Tapping (PCD) | 1 | VEN0000002 | Apex Precision VMC Machinists | PCD drilling and tapped mounting ports
4030100400 | A-10249 | GEAR NUT SPACER - 170 TON |  |  | 20MnCr5 CASE HARDENING STEEL BILLET FOR GEAR NUT SPACER - 170 TON | 1 | MCH | Heavy VMC Face & Profile Milling | 2 | VEN0000002 | Apex Precision VMC Machinists | CNC turning and facing register bore to tolerance
4030100400 | A-10249 | GEAR NUT SPACER - 170 TON |  |  | 20MnCr5 CASE HARDENING STEEL BILLET FOR GEAR NUT SPACER - 170 TON | 2 | BOR | Precision CNC Line Boring (H7) | 2 | VEN0000002 | Apex Precision VMC Machinists | Line boring spigot and locating bores to H7
4030100400 | A-10249 | GEAR NUT SPACER - 170 TON |  |  | 20MnCr5 CASE HARDENING STEEL BILLET FOR GEAR NUT SPACER - 170 TON | 3 | DRL | CNC Pattern Drilling & Tapping (PCD) | 1 | VEN0000002 | Apex Precision VMC Machinists | PCD drilling and tapped mounting ports
4040100400 | A-10209 | MOVING PLATE BUSH Ø105 X Ø90 X 55LG - 170 TON |  |  | SAE 660 / CuSn7ZnPb CONTINUOUS CAST BRONZE HOLLOW BAR FOR MOVING PLATE BUSH Ø105 X Ø90 X 55LG - 170 TON | 1 | MCH | Heavy VMC Face & Profile Milling | 1 | VEN0000002 | Apex Precision VMC Machinists | Rough & finish turning OD/ID and lubrication grooves
4040100400 | A-10209 | MOVING PLATE BUSH Ø105 X Ø90 X 55LG - 170 TON |  |  | SAE 660 / CuSn7ZnPb CONTINUOUS CAST BRONZE HOLLOW BAR FOR MOVING PLATE BUSH Ø105 X Ø90 X 55LG - 170 TON | 2 | HON | Deep Hole Diamond Honing (Ra 0.1 µm) | 1 | VEN0000006 | Sardar Cylindrical & Surface Grinding | Diamond honing internal bore to H7 tolerance
4040100400 | A-10209 | MOVING PLATE BUSH Ø105 X Ø90 X 55LG - 170 TON |  |  | SAE 660 / CuSn7ZnPb CONTINUOUS CAST BRONZE HOLLOW BAR FOR MOVING PLATE BUSH Ø105 X Ø90 X 55LG - 170 TON | 3 | GRD | Precision Cylindrical & Surface Grinding | 1 | VEN0000006 | Sardar Cylindrical & Surface Grinding | Finish OD grinding to m6 fit
4040200400 | A-10195 | TOGGLE SMALL GRAPHITE BUSH Ø55 X Ø45 X 70LG - 170 TON |  |  | SAE 660 / CuSn7ZnPb CONTINUOUS CAST BRONZE HOLLOW BAR FOR TOGGLE SMALL GRAPHITE BUSH Ø55 X Ø45 X 70LG - 170 TON | 1 | MCH | Heavy VMC Face & Profile Milling | 1 | VEN0000002 | Apex Precision VMC Machinists | Rough & finish turning OD/ID and lubrication grooves
4040200400 | A-10195 | TOGGLE SMALL GRAPHITE BUSH Ø55 X Ø45 X 70LG - 170 TON |  |  | SAE 660 / CuSn7ZnPb CONTINUOUS CAST BRONZE HOLLOW BAR FOR TOGGLE SMALL GRAPHITE BUSH Ø55 X Ø45 X 70LG - 170 TON | 2 | HON | Deep Hole Diamond Honing (Ra 0.1 µm) | 1 | VEN0000006 | Sardar Cylindrical & Surface Grinding | Diamond honing internal bore to H7 tolerance
4040200400 | A-10195 | TOGGLE SMALL GRAPHITE BUSH Ø55 X Ø45 X 70LG - 170 TON |  |  | SAE 660 / CuSn7ZnPb CONTINUOUS CAST BRONZE HOLLOW BAR FOR TOGGLE SMALL GRAPHITE BUSH Ø55 X Ø45 X 70LG - 170 TON | 3 | GRD | Precision Cylindrical & Surface Grinding | 1 | VEN0000006 | Sardar Cylindrical & Surface Grinding | Finish OD grinding to m6 fit
4040201000 | A-10198 | TOGGLE BIG GRAPHITE BUSH Ø90 X Ø75 X 85LG - 170 TON |  |  | SAE 660 / CuSn7ZnPb CONTINUOUS CAST BRONZE HOLLOW BAR FOR TOGGLE BIG GRAPHITE BUSH Ø90 X Ø75 X 85LG - 170 TON | 1 | MCH | Heavy VMC Face & Profile Milling | 1 | VEN0000002 | Apex Precision VMC Machinists | Rough & finish turning OD/ID and lubrication grooves
4040201000 | A-10198 | TOGGLE BIG GRAPHITE BUSH Ø90 X Ø75 X 85LG - 170 TON |  |  | SAE 660 / CuSn7ZnPb CONTINUOUS CAST BRONZE HOLLOW BAR FOR TOGGLE BIG GRAPHITE BUSH Ø90 X Ø75 X 85LG - 170 TON | 2 | HON | Deep Hole Diamond Honing (Ra 0.1 µm) | 1 | VEN0000006 | Sardar Cylindrical & Surface Grinding | Diamond honing internal bore to H7 tolerance
4040201000 | A-10198 | TOGGLE BIG GRAPHITE BUSH Ø90 X Ø75 X 85LG - 170 TON |  |  | SAE 660 / CuSn7ZnPb CONTINUOUS CAST BRONZE HOLLOW BAR FOR TOGGLE BIG GRAPHITE BUSH Ø90 X Ø75 X 85LG - 170 TON | 3 | GRD | Precision Cylindrical & Surface Grinding | 1 | VEN0000006 | Sardar Cylindrical & Surface Grinding | Finish OD grinding to m6 fit
4110023500 | STATIONARY PLATE 90 | STATIONARY PLATE TOGGLE - 200 TON | 4001000500 | 15201 | STATIONARY PLATE TOGGLE - 200 TON (CASTING) | 1 | MCH | Heavy VMC Face & Profile Milling | 2 | VEN0000002 | Apex Precision VMC Machinists | Rough & finish top/bottom platen face to 0.02mm flat
4110023500 | STATIONARY PLATE 90 | STATIONARY PLATE TOGGLE - 200 TON | 4001000500 | 15201 | STATIONARY PLATE TOGGLE - 200 TON (CASTING) | 2 | BOR | Precision CNC Line Boring (H7) | 3 | VEN0000002 | Apex Precision VMC Machinists | Bore 4x Tie bar holes to H7 tolerance
4110023500 | STATIONARY PLATE 90 | STATIONARY PLATE TOGGLE - 200 TON | 4001000500 | 15201 | STATIONARY PLATE TOGGLE - 200 TON (CASTING) | 3 | DRL | CNC Pattern Drilling & Tapping (PCD) | 1 | VEN0000002 | Apex Precision VMC Machinists | M16/M20 mould clamp tapped holes as per drawing
4110023500 | STATIONARY PLATE 90 | STATIONARY PLATE TOGGLE - 200 TON | 4001000500 | 15201 | STATIONARY PLATE TOGGLE - 200 TON (CASTING) | 4 | HT | Stress Relieving & Normalizing Heat Treatment | 2 | VEN0000004 | Gujarat Heat Treaters & Nitriding | Normalize thermal stress at 550°C
4110023500 | STATIONARY PLATE 90 | STATIONARY PLATE TOGGLE - 200 TON | 4001000500 | 15201 | STATIONARY PLATE TOGGLE - 200 TON (CASTING) | 5 | GRD | Precision Cylindrical & Surface Grinding | 1 | VEN0000006 | Sardar Cylindrical & Surface Grinding | Precision surface grind to Ra 0.4 µm & rust preventive oil
4110023600 | MOVING PLATE 90 | MOVING PLATE TOGGLE - 200 TON | 4001001600 | 15202 | MOVING PLATE TOGGLE - 200 TON (CASTING) | 1 | MCH | Heavy VMC Face & Profile Milling | 2 | VEN0000002 | Apex Precision VMC Machinists | Rough & finish top/bottom platen face to 0.02mm flat
4110023600 | MOVING PLATE 90 | MOVING PLATE TOGGLE - 200 TON | 4001001600 | 15202 | MOVING PLATE TOGGLE - 200 TON (CASTING) | 2 | BOR | Precision CNC Line Boring (H7) | 3 | VEN0000002 | Apex Precision VMC Machinists | Bore 4x Tie bar holes to H7 tolerance
4110023600 | MOVING PLATE 90 | MOVING PLATE TOGGLE - 200 TON | 4001001600 | 15202 | MOVING PLATE TOGGLE - 200 TON (CASTING) | 3 | DRL | CNC Pattern Drilling & Tapping (PCD) | 1 | VEN0000002 | Apex Precision VMC Machinists | M16/M20 mould clamp tapped holes as per drawing
4110023600 | MOVING PLATE 90 | MOVING PLATE TOGGLE - 200 TON | 4001001600 | 15202 | MOVING PLATE TOGGLE - 200 TON (CASTING) | 4 | HT | Stress Relieving & Normalizing Heat Treatment | 2 | VEN0000004 | Gujarat Heat Treaters & Nitriding | Normalize thermal stress at 550°C
4110023600 | MOVING PLATE 90 | MOVING PLATE TOGGLE - 200 TON | 4001001600 | 15202 | MOVING PLATE TOGGLE - 200 TON (CASTING) | 5 | GRD | Precision Cylindrical & Surface Grinding | 1 | VEN0000006 | Sardar Cylindrical & Surface Grinding | Precision surface grind to Ra 0.4 µm & rust preventive oil
4110023700 | END PLATE 90 | END PLATE - 200 TON | 4001002700 | 15203 | END PLATE - 200 TON (CASTING) | 1 | MCH | Heavy VMC Face & Profile Milling | 2 | VEN0000002 | Apex Precision VMC Machinists | Rough & finish top/bottom platen face to 0.02mm flat
4110023700 | END PLATE 90 | END PLATE - 200 TON | 4001002700 | 15203 | END PLATE - 200 TON (CASTING) | 2 | BOR | Precision CNC Line Boring (H7) | 3 | VEN0000002 | Apex Precision VMC Machinists | Bore 4x Tie bar holes to H7 tolerance
4110023700 | END PLATE 90 | END PLATE - 200 TON | 4001002700 | 15203 | END PLATE - 200 TON (CASTING) | 3 | DRL | CNC Pattern Drilling & Tapping (PCD) | 1 | VEN0000002 | Apex Precision VMC Machinists | M16/M20 mould clamp tapped holes as per drawing
4110023700 | END PLATE 90 | END PLATE - 200 TON | 4001002700 | 15203 | END PLATE - 200 TON (CASTING) | 4 | HT | Stress Relieving & Normalizing Heat Treatment | 2 | VEN0000004 | Gujarat Heat Treaters & Nitriding | Normalize thermal stress at 550°C
4110023700 | END PLATE 90 | END PLATE - 200 TON | 4001002700 | 15203 | END PLATE - 200 TON (CASTING) | 5 | GRD | Precision Cylindrical & Surface Grinding | 1 | VEN0000006 | Sardar Cylindrical & Surface Grinding | Precision surface grind to Ra 0.4 µm & rust preventive oil
4110023800 | CROSS HEAD 90 | CROSS HEAD - 200 TON | 4001004000 | 15204 | CROSS HEAD - 200 TON (CASTING) | 1 | MCH | Heavy VMC Face & Profile Milling | 2 | VEN0000002 | Apex Precision VMC Machinists | Side faces, triangular profile and pivot bosses milled on 4-axis CNC
4110023800 | CROSS HEAD 90 | CROSS HEAD - 200 TON | 4001004000 | 15204 | CROSS HEAD - 200 TON (CASTING) | 2 | BOR | Precision CNC Line Boring (H7) | 2 | VEN0000002 | Apex Precision VMC Machinists | Line bore pivot pin holes with 0.015mm center-to-center pitch accuracy
4110023800 | CROSS HEAD 90 | CROSS HEAD - 200 TON | 4001004000 | 15204 | CROSS HEAD - 200 TON (CASTING) | 3 | NIT | Deep Gas Nitriding & Hardening (65-68 HRC) | 2 | VEN0000004 | Gujarat Heat Treaters & Nitriding | Gas nitriding 500-600 HV case depth 0.3mm
4110023800 | CROSS HEAD 90 | CROSS HEAD - 200 TON | 4001004000 | 15204 | CROSS HEAD - 200 TON (CASTING) | 4 | BSH | Phosphor Bronze Bushing Press-Fit & Honing | 1 | VEN0000002 | Apex Precision VMC Machinists | Phosphor bronze bushing press fit and ID diamond honing
4110023900 | CROSS HEAD LINK 90 | CROSS HEAD LINK - 200 TON | 4001004600 | 15207 | CROSS HEAD LINK - 200 TON (CASTING) | 1 | MCH | Heavy VMC Face & Profile Milling | 2 | VEN0000002 | Apex Precision VMC Machinists | Side faces, triangular profile and pivot bosses milled on 4-axis CNC
4110023900 | CROSS HEAD LINK 90 | CROSS HEAD LINK - 200 TON | 4001004600 | 15207 | CROSS HEAD LINK - 200 TON (CASTING) | 2 | BOR | Precision CNC Line Boring (H7) | 2 | VEN0000002 | Apex Precision VMC Machinists | Line bore pivot pin holes with 0.015mm center-to-center pitch accuracy
4110023900 | CROSS HEAD LINK 90 | CROSS HEAD LINK - 200 TON | 4001004600 | 15207 | CROSS HEAD LINK - 200 TON (CASTING) | 3 | NIT | Deep Gas Nitriding & Hardening (65-68 HRC) | 2 | VEN0000004 | Gujarat Heat Treaters & Nitriding | Gas nitriding 500-600 HV case depth 0.3mm
4110023900 | CROSS HEAD LINK 90 | CROSS HEAD LINK - 200 TON | 4001004600 | 15207 | CROSS HEAD LINK - 200 TON (CASTING) | 4 | BSH | Phosphor Bronze Bushing Press-Fit & Honing | 1 | VEN0000002 | Apex Precision VMC Machinists | Phosphor bronze bushing press fit and ID diamond honing
4110024000 | BINARY LINK 90 | BINARY LINK - 200 TON | 4001005200 | 15205 | BINARY LINK - 200 TON (CASTING) | 1 | MCH | Heavy VMC Face & Profile Milling | 2 | VEN0000002 | Apex Precision VMC Machinists | Side faces, triangular profile and pivot bosses milled on 4-axis CNC
4110024000 | BINARY LINK 90 | BINARY LINK - 200 TON | 4001005200 | 15205 | BINARY LINK - 200 TON (CASTING) | 2 | BOR | Precision CNC Line Boring (H7) | 2 | VEN0000002 | Apex Precision VMC Machinists | Line bore pivot pin holes with 0.015mm center-to-center pitch accuracy
4110024000 | BINARY LINK 90 | BINARY LINK - 200 TON | 4001005200 | 15205 | BINARY LINK - 200 TON (CASTING) | 3 | NIT | Deep Gas Nitriding & Hardening (65-68 HRC) | 2 | VEN0000004 | Gujarat Heat Treaters & Nitriding | Gas nitriding 500-600 HV case depth 0.3mm
4110024000 | BINARY LINK 90 | BINARY LINK - 200 TON | 4001005200 | 15205 | BINARY LINK - 200 TON (CASTING) | 4 | BSH | Phosphor Bronze Bushing Press-Fit & Honing | 1 | VEN0000002 | Apex Precision VMC Machinists | Phosphor bronze bushing press fit and ID diamond honing
4110024100 | TERNARY LINK 90 | TERNARY LINK - 200 TON | 4001005800 | 15206 | TERNARY LINK - 200 TON (CASTING) | 1 | MCH | Heavy VMC Face & Profile Milling | 2 | VEN0000002 | Apex Precision VMC Machinists | Side faces, triangular profile and pivot bosses milled on 4-axis CNC
4110024100 | TERNARY LINK 90 | TERNARY LINK - 200 TON | 4001005800 | 15206 | TERNARY LINK - 200 TON (CASTING) | 2 | BOR | Precision CNC Line Boring (H7) | 2 | VEN0000002 | Apex Precision VMC Machinists | Line bore pivot pin holes with 0.015mm center-to-center pitch accuracy
4110024100 | TERNARY LINK 90 | TERNARY LINK - 200 TON | 4001005800 | 15206 | TERNARY LINK - 200 TON (CASTING) | 3 | NIT | Deep Gas Nitriding & Hardening (65-68 HRC) | 2 | VEN0000004 | Gujarat Heat Treaters & Nitriding | Gas nitriding 500-600 HV case depth 0.3mm
4110024100 | TERNARY LINK 90 | TERNARY LINK - 200 TON | 4001005800 | 15206 | TERNARY LINK - 200 TON (CASTING) | 4 | BSH | Phosphor Bronze Bushing Press-Fit & Honing | 1 | VEN0000002 | Apex Precision VMC Machinists | Phosphor bronze bushing press fit and ID diamond honing
4110024200 | TERNARY LINK 90 R | TERNARY LINK RH - 200 TON | 4001005800 | 15206 | TERNARY LINK - 200 TON (CASTING) | 1 | MCH | Heavy VMC Face & Profile Milling | 2 | VEN0000002 | Apex Precision VMC Machinists | Side faces, triangular profile and pivot bosses milled on 4-axis CNC
4110024200 | TERNARY LINK 90 R | TERNARY LINK RH - 200 TON | 4001005800 | 15206 | TERNARY LINK - 200 TON (CASTING) | 2 | BOR | Precision CNC Line Boring (H7) | 2 | VEN0000002 | Apex Precision VMC Machinists | Line bore pivot pin holes with 0.015mm center-to-center pitch accuracy
4110024200 | TERNARY LINK 90 R | TERNARY LINK RH - 200 TON | 4001005800 | 15206 | TERNARY LINK - 200 TON (CASTING) | 3 | NIT | Deep Gas Nitriding & Hardening (65-68 HRC) | 2 | VEN0000004 | Gujarat Heat Treaters & Nitriding | Gas nitriding 500-600 HV case depth 0.3mm
4110024200 | TERNARY LINK 90 R | TERNARY LINK RH - 200 TON | 4001005800 | 15206 | TERNARY LINK - 200 TON (CASTING) | 4 | BSH | Phosphor Bronze Bushing Press-Fit & Honing | 1 | VEN0000002 | Apex Precision VMC Machinists | Phosphor bronze bushing press fit and ID diamond honing
4110024300 | TERNARY LINK 90 L | TERNARY LINK LH - 200 TON | 4001005800 | 15206 | TERNARY LINK - 200 TON (CASTING) | 1 | MCH | Heavy VMC Face & Profile Milling | 2 | VEN0000002 | Apex Precision VMC Machinists | Side faces, triangular profile and pivot bosses milled on 4-axis CNC
4110024300 | TERNARY LINK 90 L | TERNARY LINK LH - 200 TON | 4001005800 | 15206 | TERNARY LINK - 200 TON (CASTING) | 2 | BOR | Precision CNC Line Boring (H7) | 2 | VEN0000002 | Apex Precision VMC Machinists | Line bore pivot pin holes with 0.015mm center-to-center pitch accuracy
4110024300 | TERNARY LINK 90 L | TERNARY LINK LH - 200 TON | 4001005800 | 15206 | TERNARY LINK - 200 TON (CASTING) | 3 | NIT | Deep Gas Nitriding & Hardening (65-68 HRC) | 2 | VEN0000004 | Gujarat Heat Treaters & Nitriding | Gas nitriding 500-600 HV case depth 0.3mm
4110024300 | TERNARY LINK 90 L | TERNARY LINK LH - 200 TON | 4001005800 | 15206 | TERNARY LINK - 200 TON (CASTING) | 4 | BSH | Phosphor Bronze Bushing Press-Fit & Honing | 1 | VEN0000002 | Apex Precision VMC Machinists | Phosphor bronze bushing press fit and ID diamond honing
4110024400 | GEAR NUT RETA 90 | GEAR NUT RETAINER - 200 TON | 4001007300 | 15209 | GEAR NUT RETAINER - 200 TON (CASTING) | 1 | MCH | Heavy VMC Face & Profile Milling | 2 | VEN0000002 | Apex Precision VMC Machinists | CNC turning and facing register bore to tolerance
4110024400 | GEAR NUT RETA 90 | GEAR NUT RETAINER - 200 TON | 4001007300 | 15209 | GEAR NUT RETAINER - 200 TON (CASTING) | 2 | BOR | Precision CNC Line Boring (H7) | 2 | VEN0000002 | Apex Precision VMC Machinists | Line boring spigot and locating bores to H7
4110024400 | GEAR NUT RETA 90 | GEAR NUT RETAINER - 200 TON | 4001007300 | 15209 | GEAR NUT RETAINER - 200 TON (CASTING) | 3 | DRL | CNC Pattern Drilling & Tapping (PCD) | 1 | VEN0000002 | Apex Precision VMC Machinists | PCD drilling and tapped mounting ports
4110024500 |  | MOVING PLATE SLIDING BLOCK - 200 TON |  |  | RAW STOCK / FORGING FOR MOVING PLATE SLIDING BLOCK - 200 TON | 1 | MCH | Heavy VMC Face & Profile Milling | 2 | VEN0000002 | Apex Precision VMC Machinists | CNC turning and facing register bore to tolerance
4110024500 |  | MOVING PLATE SLIDING BLOCK - 200 TON |  |  | RAW STOCK / FORGING FOR MOVING PLATE SLIDING BLOCK - 200 TON | 2 | BOR | Precision CNC Line Boring (H7) | 2 | VEN0000002 | Apex Precision VMC Machinists | Line boring spigot and locating bores to H7
4110024500 |  | MOVING PLATE SLIDING BLOCK - 200 TON |  |  | RAW STOCK / FORGING FOR MOVING PLATE SLIDING BLOCK - 200 TON | 3 | DRL | CNC Pattern Drilling & Tapping (PCD) | 1 | VEN0000002 | Apex Precision VMC Machinists | PCD drilling and tapped mounting ports
4110024600 | TIE BAR 90 | TIE BAR Ø95 - 200 TON TOGGLE |  |  | EN19 / 42CrMo4 ROUND BAR (FORGED & PEEL-TURNED) FOR TIE BAR Ø95 - 200 TON TOGGLE | 1 | MCH | Heavy VMC Face & Profile Milling | 3 | VEN0000002 | Apex Precision VMC Machinists | Rough turn OD leaving 0.8mm grinding allowance
4110024600 | TIE BAR 90 | TIE BAR Ø95 - 200 TON TOGGLE |  |  | EN19 / 42CrMo4 ROUND BAR (FORGED & PEEL-TURNED) FOR TIE BAR Ø95 - 200 TON TOGGLE | 2 | MCH | Heavy VMC Face & Profile Milling | 2 | VEN0000002 | Apex Precision VMC Machinists | Precision buttress thread whirling for split nut clamping
4110024600 | TIE BAR 90 | TIE BAR Ø95 - 200 TON TOGGLE |  |  | EN19 / 42CrMo4 ROUND BAR (FORGED & PEEL-TURNED) FOR TIE BAR Ø95 - 200 TON TOGGLE | 3 | IND | Medium Frequency Induction Hardening | 3 | VEN0000004 | Gujarat Heat Treaters & Nitriding | Full length induction hardening to 52-56 HRC, 2.5mm depth
4110024600 | TIE BAR 90 | TIE BAR Ø95 - 200 TON TOGGLE |  |  | EN19 / 42CrMo4 ROUND BAR (FORGED & PEEL-TURNED) FOR TIE BAR Ø95 - 200 TON TOGGLE | 4 | GRD | Precision Cylindrical & Surface Grinding | 2 | VEN0000006 | Sardar Cylindrical & Surface Grinding | Centerless cylindrical grinding to h6 tolerance, straightness 0.02/m
4110024600 | TIE BAR 90 | TIE BAR Ø95 - 200 TON TOGGLE |  |  | EN19 / 42CrMo4 ROUND BAR (FORGED & PEEL-TURNED) FOR TIE BAR Ø95 - 200 TON TOGGLE | 5 | PLT | Hard Chrome Plating (25-30 Microns) | 3 | VEN0000007 | Hard Chrome Plating Corporation | Hard chrome plating (25-30 microns) & mirror polish to Ra 0.15 µm
4110024700 | TIE BAR LOC PLATE 90 | TIE BAR LOCATING PLATE - 200 TON |  |  | RAW STOCK / FORGING FOR TIE BAR LOCATING PLATE - 200 TON | 1 | MCH | Heavy VMC Face & Profile Milling | 3 | VEN0000002 | Apex Precision VMC Machinists | Rough turn OD leaving 0.8mm grinding allowance
4110024700 | TIE BAR LOC PLATE 90 | TIE BAR LOCATING PLATE - 200 TON |  |  | RAW STOCK / FORGING FOR TIE BAR LOCATING PLATE - 200 TON | 2 | MCH | Heavy VMC Face & Profile Milling | 2 | VEN0000002 | Apex Precision VMC Machinists | Precision buttress thread whirling for split nut clamping
4110024700 | TIE BAR LOC PLATE 90 | TIE BAR LOCATING PLATE - 200 TON |  |  | RAW STOCK / FORGING FOR TIE BAR LOCATING PLATE - 200 TON | 3 | IND | Medium Frequency Induction Hardening | 3 | VEN0000004 | Gujarat Heat Treaters & Nitriding | Full length induction hardening to 52-56 HRC, 2.5mm depth
4110024700 | TIE BAR LOC PLATE 90 | TIE BAR LOCATING PLATE - 200 TON |  |  | RAW STOCK / FORGING FOR TIE BAR LOCATING PLATE - 200 TON | 4 | GRD | Precision Cylindrical & Surface Grinding | 2 | VEN0000006 | Sardar Cylindrical & Surface Grinding | Centerless cylindrical grinding to h6 tolerance, straightness 0.02/m
4110024700 | TIE BAR LOC PLATE 90 | TIE BAR LOCATING PLATE - 200 TON |  |  | RAW STOCK / FORGING FOR TIE BAR LOCATING PLATE - 200 TON | 5 | PLT | Hard Chrome Plating (25-30 Microns) | 3 | VEN0000007 | Hard Chrome Plating Corporation | Hard chrome plating (25-30 microns) & mirror polish to Ra 0.15 µm
4110024800 | TOGGLE PIN SMALL 90 | TOGGLE SMALL PIN Ø50 - 200 TON |  |  | RAW STOCK / FORGING FOR TOGGLE SMALL PIN Ø50 - 200 TON | 1 | MCH | Heavy VMC Face & Profile Milling | 2 | VEN0000002 | Apex Precision VMC Machinists | CNC turning and facing register bore to tolerance
4110024800 | TOGGLE PIN SMALL 90 | TOGGLE SMALL PIN Ø50 - 200 TON |  |  | RAW STOCK / FORGING FOR TOGGLE SMALL PIN Ø50 - 200 TON | 2 | BOR | Precision CNC Line Boring (H7) | 2 | VEN0000002 | Apex Precision VMC Machinists | Line boring spigot and locating bores to H7
4110024800 | TOGGLE PIN SMALL 90 | TOGGLE SMALL PIN Ø50 - 200 TON |  |  | RAW STOCK / FORGING FOR TOGGLE SMALL PIN Ø50 - 200 TON | 3 | DRL | CNC Pattern Drilling & Tapping (PCD) | 1 | VEN0000002 | Apex Precision VMC Machinists | PCD drilling and tapped mounting ports
4110024900 | TOGG PIN LOCK STRIP-90 | TOGGLE SMALL PIN LOCKING STRIP - 200 TON |  |  | RAW STOCK / FORGING FOR TOGGLE SMALL PIN LOCKING STRIP - 200 TON | 1 | MCH | Heavy VMC Face & Profile Milling | 2 | VEN0000002 | Apex Precision VMC Machinists | CNC turning and facing register bore to tolerance
4110024900 | TOGG PIN LOCK STRIP-90 | TOGGLE SMALL PIN LOCKING STRIP - 200 TON |  |  | RAW STOCK / FORGING FOR TOGGLE SMALL PIN LOCKING STRIP - 200 TON | 2 | BOR | Precision CNC Line Boring (H7) | 2 | VEN0000002 | Apex Precision VMC Machinists | Line boring spigot and locating bores to H7
4110024900 | TOGG PIN LOCK STRIP-90 | TOGGLE SMALL PIN LOCKING STRIP - 200 TON |  |  | RAW STOCK / FORGING FOR TOGGLE SMALL PIN LOCKING STRIP - 200 TON | 3 | DRL | CNC Pattern Drilling & Tapping (PCD) | 1 | VEN0000002 | Apex Precision VMC Machinists | PCD drilling and tapped mounting ports
4110025000 | TOGGLE PIN BIG 90 | TOGGLE BIG PIN Ø80 - 200 TON |  |  | RAW STOCK / FORGING FOR TOGGLE BIG PIN Ø80 - 200 TON | 1 | MCH | Heavy VMC Face & Profile Milling | 2 | VEN0000002 | Apex Precision VMC Machinists | CNC turning and facing register bore to tolerance
4110025000 | TOGGLE PIN BIG 90 | TOGGLE BIG PIN Ø80 - 200 TON |  |  | RAW STOCK / FORGING FOR TOGGLE BIG PIN Ø80 - 200 TON | 2 | BOR | Precision CNC Line Boring (H7) | 2 | VEN0000002 | Apex Precision VMC Machinists | Line boring spigot and locating bores to H7
4110025000 | TOGGLE PIN BIG 90 | TOGGLE BIG PIN Ø80 - 200 TON |  |  | RAW STOCK / FORGING FOR TOGGLE BIG PIN Ø80 - 200 TON | 3 | DRL | CNC Pattern Drilling & Tapping (PCD) | 1 | VEN0000002 | Apex Precision VMC Machinists | PCD drilling and tapped mounting ports
4110025100 | CROS HEAD GUID ROD 90 | CROSS HEAD GUIDE ROD Ø65 - 200 TON |  |  | EN8D / CK45 INDUCTION HARDENED CHROME STEEL ROD FOR CROSS HEAD GUIDE ROD Ø65 - 200 TON | 1 | MCH | Heavy VMC Face & Profile Milling | 3 | VEN0000002 | Apex Precision VMC Machinists | Rough turn OD leaving 0.8mm grinding allowance
4110025100 | CROS HEAD GUID ROD 90 | CROSS HEAD GUIDE ROD Ø65 - 200 TON |  |  | EN8D / CK45 INDUCTION HARDENED CHROME STEEL ROD FOR CROSS HEAD GUIDE ROD Ø65 - 200 TON | 2 | MCH | Heavy VMC Face & Profile Milling | 2 | VEN0000002 | Apex Precision VMC Machinists | Precision buttress thread whirling for split nut clamping
4110025100 | CROS HEAD GUID ROD 90 | CROSS HEAD GUIDE ROD Ø65 - 200 TON |  |  | EN8D / CK45 INDUCTION HARDENED CHROME STEEL ROD FOR CROSS HEAD GUIDE ROD Ø65 - 200 TON | 3 | IND | Medium Frequency Induction Hardening | 3 | VEN0000004 | Gujarat Heat Treaters & Nitriding | Full length induction hardening to 52-56 HRC, 2.5mm depth
4110025100 | CROS HEAD GUID ROD 90 | CROSS HEAD GUIDE ROD Ø65 - 200 TON |  |  | EN8D / CK45 INDUCTION HARDENED CHROME STEEL ROD FOR CROSS HEAD GUIDE ROD Ø65 - 200 TON | 4 | GRD | Precision Cylindrical & Surface Grinding | 2 | VEN0000006 | Sardar Cylindrical & Surface Grinding | Centerless cylindrical grinding to h6 tolerance, straightness 0.02/m
4110025100 | CROS HEAD GUID ROD 90 | CROSS HEAD GUIDE ROD Ø65 - 200 TON |  |  | EN8D / CK45 INDUCTION HARDENED CHROME STEEL ROD FOR CROSS HEAD GUIDE ROD Ø65 - 200 TON | 5 | PLT | Hard Chrome Plating (25-30 Microns) | 3 | VEN0000007 | Hard Chrome Plating Corporation | Hard chrome plating (25-30 microns) & mirror polish to Ra 0.15 µm
4110025200 | GUID ROD LOC PLAT 90 | CROSS HEAD GUIDE ROD LOCATING PLATE - 200 TON |  |  | EN8D / CK45 INDUCTION HARDENED CHROME STEEL ROD FOR CROSS HEAD GUIDE ROD LOCATING PLATE - 200 TON | 1 | MCH | Heavy VMC Face & Profile Milling | 3 | VEN0000002 | Apex Precision VMC Machinists | Rough turn OD leaving 0.8mm grinding allowance
4110025200 | GUID ROD LOC PLAT 90 | CROSS HEAD GUIDE ROD LOCATING PLATE - 200 TON |  |  | EN8D / CK45 INDUCTION HARDENED CHROME STEEL ROD FOR CROSS HEAD GUIDE ROD LOCATING PLATE - 200 TON | 2 | MCH | Heavy VMC Face & Profile Milling | 2 | VEN0000002 | Apex Precision VMC Machinists | Precision buttress thread whirling for split nut clamping
4110025200 | GUID ROD LOC PLAT 90 | CROSS HEAD GUIDE ROD LOCATING PLATE - 200 TON |  |  | EN8D / CK45 INDUCTION HARDENED CHROME STEEL ROD FOR CROSS HEAD GUIDE ROD LOCATING PLATE - 200 TON | 3 | IND | Medium Frequency Induction Hardening | 3 | VEN0000004 | Gujarat Heat Treaters & Nitriding | Full length induction hardening to 52-56 HRC, 2.5mm depth
4110025200 | GUID ROD LOC PLAT 90 | CROSS HEAD GUIDE ROD LOCATING PLATE - 200 TON |  |  | EN8D / CK45 INDUCTION HARDENED CHROME STEEL ROD FOR CROSS HEAD GUIDE ROD LOCATING PLATE - 200 TON | 4 | GRD | Precision Cylindrical & Surface Grinding | 2 | VEN0000006 | Sardar Cylindrical & Surface Grinding | Centerless cylindrical grinding to h6 tolerance, straightness 0.02/m
4110025200 | GUID ROD LOC PLAT 90 | CROSS HEAD GUIDE ROD LOCATING PLATE - 200 TON |  |  | EN8D / CK45 INDUCTION HARDENED CHROME STEEL ROD FOR CROSS HEAD GUIDE ROD LOCATING PLATE - 200 TON | 5 | PLT | Hard Chrome Plating (25-30 Microns) | 3 | VEN0000007 | Hard Chrome Plating Corporation | Hard chrome plating (25-30 microns) & mirror polish to Ra 0.15 µm
4110025300 | MOVING PLT WIP RETA 90 | MOVING PLATE WIPER RETAINER - 200 TON |  |  | RAW STOCK / FORGING FOR MOVING PLATE WIPER RETAINER - 200 TON | 1 | MCH | Heavy VMC Face & Profile Milling | 2 | VEN0000002 | Apex Precision VMC Machinists | CNC turning and facing register bore to tolerance
4110025300 | MOVING PLT WIP RETA 90 | MOVING PLATE WIPER RETAINER - 200 TON |  |  | RAW STOCK / FORGING FOR MOVING PLATE WIPER RETAINER - 200 TON | 2 | BOR | Precision CNC Line Boring (H7) | 2 | VEN0000002 | Apex Precision VMC Machinists | Line boring spigot and locating bores to H7
4110025300 | MOVING PLT WIP RETA 90 | MOVING PLATE WIPER RETAINER - 200 TON |  |  | RAW STOCK / FORGING FOR MOVING PLATE WIPER RETAINER - 200 TON | 3 | DRL | CNC Pattern Drilling & Tapping (PCD) | 1 | VEN0000002 | Apex Precision VMC Machinists | PCD drilling and tapped mounting ports
4110025400 | EJEC GUID ROD-90 | EJECTOR PLATE GUIDE ROD - 200 TON |  |  | EN8D / CK45 INDUCTION HARDENED CHROME STEEL ROD FOR EJECTOR PLATE GUIDE ROD - 200 TON | 1 | MCH | Heavy VMC Face & Profile Milling | 3 | VEN0000002 | Apex Precision VMC Machinists | Rough turn OD leaving 0.8mm grinding allowance
4110025400 | EJEC GUID ROD-90 | EJECTOR PLATE GUIDE ROD - 200 TON |  |  | EN8D / CK45 INDUCTION HARDENED CHROME STEEL ROD FOR EJECTOR PLATE GUIDE ROD - 200 TON | 2 | MCH | Heavy VMC Face & Profile Milling | 2 | VEN0000002 | Apex Precision VMC Machinists | Precision buttress thread whirling for split nut clamping
4110025400 | EJEC GUID ROD-90 | EJECTOR PLATE GUIDE ROD - 200 TON |  |  | EN8D / CK45 INDUCTION HARDENED CHROME STEEL ROD FOR EJECTOR PLATE GUIDE ROD - 200 TON | 3 | IND | Medium Frequency Induction Hardening | 3 | VEN0000004 | Gujarat Heat Treaters & Nitriding | Full length induction hardening to 52-56 HRC, 2.5mm depth
4110025400 | EJEC GUID ROD-90 | EJECTOR PLATE GUIDE ROD - 200 TON |  |  | EN8D / CK45 INDUCTION HARDENED CHROME STEEL ROD FOR EJECTOR PLATE GUIDE ROD - 200 TON | 4 | GRD | Precision Cylindrical & Surface Grinding | 2 | VEN0000006 | Sardar Cylindrical & Surface Grinding | Centerless cylindrical grinding to h6 tolerance, straightness 0.02/m
4110025400 | EJEC GUID ROD-90 | EJECTOR PLATE GUIDE ROD - 200 TON |  |  | EN8D / CK45 INDUCTION HARDENED CHROME STEEL ROD FOR EJECTOR PLATE GUIDE ROD - 200 TON | 5 | PLT | Hard Chrome Plating (25-30 Microns) | 3 | VEN0000007 | Hard Chrome Plating Corporation | Hard chrome plating (25-30 microns) & mirror polish to Ra 0.15 µm
4010100600 | SUN GEAR 90 | SUN GEAR - 200 TON (MODULE-3 TEETH-240) | 4001006700 | 15208 | SUN GEAR - 200 TON (MODULE-3 TEETH-240) (CASTING) | 1 | MCH | Heavy VMC Face & Profile Milling | 2 | VEN0000002 | Apex Precision VMC Machinists | CNC turning OD, ID bore and mounting face
4010100600 | SUN GEAR 90 | SUN GEAR - 200 TON (MODULE-3 TEETH-240) | 4001006700 | 15208 | SUN GEAR - 200 TON (MODULE-3 TEETH-240) (CASTING) | 2 | HOB | Precision Gear Hobbing & Pinion Cutting | 3 | VEN0000005 | Maruti Precision Gear Works | Precision gear hobbing as per DIN Class 8 standard
4010100600 | SUN GEAR 90 | SUN GEAR - 200 TON (MODULE-3 TEETH-240) | 4001006700 | 15208 | SUN GEAR - 200 TON (MODULE-3 TEETH-240) (CASTING) | 3 | HT | Stress Relieving & Normalizing Heat Treatment | 2 | VEN0000004 | Gujarat Heat Treaters & Nitriding | Case hardening teeth to 58-62 HRC, core 32 HRC
4010100600 | SUN GEAR 90 | SUN GEAR - 200 TON (MODULE-3 TEETH-240) | 4001006700 | 15208 | SUN GEAR - 200 TON (MODULE-3 TEETH-240) (CASTING) | 4 | GGRD | DIN Class 6 Gear Teeth Profile Grinding | 2 | VEN0000005 | Maruti Precision Gear Works | DIN Class 6 profile grinding for silent operation
4020100500 | TIE BAR NUT-90 | TIE BAR NUT M95 X 3 - 200 TON TOGGLE |  |  | RAW STOCK / FORGING FOR TIE BAR NUT M95 X 3 - 200 TON TOGGLE | 1 | MCH | Heavy VMC Face & Profile Milling | 3 | VEN0000002 | Apex Precision VMC Machinists | Rough turn OD leaving 0.8mm grinding allowance
4020100500 | TIE BAR NUT-90 | TIE BAR NUT M95 X 3 - 200 TON TOGGLE |  |  | RAW STOCK / FORGING FOR TIE BAR NUT M95 X 3 - 200 TON TOGGLE | 2 | MCH | Heavy VMC Face & Profile Milling | 2 | VEN0000002 | Apex Precision VMC Machinists | Precision buttress thread whirling for split nut clamping
4020100500 | TIE BAR NUT-90 | TIE BAR NUT M95 X 3 - 200 TON TOGGLE |  |  | RAW STOCK / FORGING FOR TIE BAR NUT M95 X 3 - 200 TON TOGGLE | 3 | IND | Medium Frequency Induction Hardening | 3 | VEN0000004 | Gujarat Heat Treaters & Nitriding | Full length induction hardening to 52-56 HRC, 2.5mm depth
4020100500 | TIE BAR NUT-90 | TIE BAR NUT M95 X 3 - 200 TON TOGGLE |  |  | RAW STOCK / FORGING FOR TIE BAR NUT M95 X 3 - 200 TON TOGGLE | 4 | GRD | Precision Cylindrical & Surface Grinding | 2 | VEN0000006 | Sardar Cylindrical & Surface Grinding | Centerless cylindrical grinding to h6 tolerance, straightness 0.02/m
4020100500 | TIE BAR NUT-90 | TIE BAR NUT M95 X 3 - 200 TON TOGGLE |  |  | RAW STOCK / FORGING FOR TIE BAR NUT M95 X 3 - 200 TON TOGGLE | 5 | PLT | Hard Chrome Plating (25-30 Microns) | 3 | VEN0000007 | Hard Chrome Plating Corporation | Hard chrome plating (25-30 microns) & mirror polish to Ra 0.15 µm
4010101200 | GEAR NUT 90 | GEAR NUT - 200 TON (MODULE-3 TEETH-60) |  |  | 20MnCr5 CASE HARDENING STEEL BILLET FOR GEAR NUT - 200 TON (MODULE-3 TEETH-60) | 1 | MCH | Heavy VMC Face & Profile Milling | 2 | VEN0000002 | Apex Precision VMC Machinists | CNC turning and facing register bore to tolerance
4010101200 | GEAR NUT 90 | GEAR NUT - 200 TON (MODULE-3 TEETH-60) |  |  | 20MnCr5 CASE HARDENING STEEL BILLET FOR GEAR NUT - 200 TON (MODULE-3 TEETH-60) | 2 | BOR | Precision CNC Line Boring (H7) | 2 | VEN0000002 | Apex Precision VMC Machinists | Line boring spigot and locating bores to H7
4010101200 | GEAR NUT 90 | GEAR NUT - 200 TON (MODULE-3 TEETH-60) |  |  | 20MnCr5 CASE HARDENING STEEL BILLET FOR GEAR NUT - 200 TON (MODULE-3 TEETH-60) | 3 | DRL | CNC Pattern Drilling & Tapping (PCD) | 1 | VEN0000002 | Apex Precision VMC Machinists | PCD drilling and tapped mounting ports
4030100500 | GEAR NUT SPACER 90 | GEAR NUT SPACER - 200 TON |  |  | 20MnCr5 CASE HARDENING STEEL BILLET FOR GEAR NUT SPACER - 200 TON | 1 | MCH | Heavy VMC Face & Profile Milling | 2 | VEN0000002 | Apex Precision VMC Machinists | CNC turning and facing register bore to tolerance
4030100500 | GEAR NUT SPACER 90 | GEAR NUT SPACER - 200 TON |  |  | 20MnCr5 CASE HARDENING STEEL BILLET FOR GEAR NUT SPACER - 200 TON | 2 | BOR | Precision CNC Line Boring (H7) | 2 | VEN0000002 | Apex Precision VMC Machinists | Line boring spigot and locating bores to H7
4030100500 | GEAR NUT SPACER 90 | GEAR NUT SPACER - 200 TON |  |  | 20MnCr5 CASE HARDENING STEEL BILLET FOR GEAR NUT SPACER - 200 TON | 3 | DRL | CNC Pattern Drilling & Tapping (PCD) | 1 | VEN0000002 | Apex Precision VMC Machinists | PCD drilling and tapped mounting ports
4040100500 | MOVING PLATE BUSH 90 | MOVING PLATE BUSH Ø110 X Ø95 X 60LG - 200 TON |  |  | SAE 660 / CuSn7ZnPb CONTINUOUS CAST BRONZE HOLLOW BAR FOR MOVING PLATE BUSH Ø110 X Ø95 X 60LG - 200 TON | 1 | MCH | Heavy VMC Face & Profile Milling | 1 | VEN0000002 | Apex Precision VMC Machinists | Rough & finish turning OD/ID and lubrication grooves
4040100500 | MOVING PLATE BUSH 90 | MOVING PLATE BUSH Ø110 X Ø95 X 60LG - 200 TON |  |  | SAE 660 / CuSn7ZnPb CONTINUOUS CAST BRONZE HOLLOW BAR FOR MOVING PLATE BUSH Ø110 X Ø95 X 60LG - 200 TON | 2 | HON | Deep Hole Diamond Honing (Ra 0.1 µm) | 1 | VEN0000006 | Sardar Cylindrical & Surface Grinding | Diamond honing internal bore to H7 tolerance
4040100500 | MOVING PLATE BUSH 90 | MOVING PLATE BUSH Ø110 X Ø95 X 60LG - 200 TON |  |  | SAE 660 / CuSn7ZnPb CONTINUOUS CAST BRONZE HOLLOW BAR FOR MOVING PLATE BUSH Ø110 X Ø95 X 60LG - 200 TON | 3 | GRD | Precision Cylindrical & Surface Grinding | 1 | VEN0000006 | Sardar Cylindrical & Surface Grinding | Finish OD grinding to m6 fit
4040101100 | CROSS HEAD BUSH 90 | CROSS HEAD BUSH Ø75 X Ø65 X 38LG - 200 TON |  |  | SAE 660 / CuSn7ZnPb CONTINUOUS CAST BRONZE HOLLOW BAR FOR CROSS HEAD BUSH Ø75 X Ø65 X 38LG - 200 TON | 1 | MCH | Heavy VMC Face & Profile Milling | 1 | VEN0000002 | Apex Precision VMC Machinists | Rough & finish turning OD/ID and lubrication grooves
4040101100 | CROSS HEAD BUSH 90 | CROSS HEAD BUSH Ø75 X Ø65 X 38LG - 200 TON |  |  | SAE 660 / CuSn7ZnPb CONTINUOUS CAST BRONZE HOLLOW BAR FOR CROSS HEAD BUSH Ø75 X Ø65 X 38LG - 200 TON | 2 | HON | Deep Hole Diamond Honing (Ra 0.1 µm) | 1 | VEN0000006 | Sardar Cylindrical & Surface Grinding | Diamond honing internal bore to H7 tolerance
4040101100 | CROSS HEAD BUSH 90 | CROSS HEAD BUSH Ø75 X Ø65 X 38LG - 200 TON |  |  | SAE 660 / CuSn7ZnPb CONTINUOUS CAST BRONZE HOLLOW BAR FOR CROSS HEAD BUSH Ø75 X Ø65 X 38LG - 200 TON | 3 | GRD | Precision Cylindrical & Surface Grinding | 1 | VEN0000006 | Sardar Cylindrical & Surface Grinding | Finish OD grinding to m6 fit
4040200500 | SMALL TOGL PIN BUSH-90 | TOGGLE SMALL GRAPHITE BUSH Ø60 X Ø50 X 75LG - 200 TON |  |  | SAE 660 / CuSn7ZnPb CONTINUOUS CAST BRONZE HOLLOW BAR FOR TOGGLE SMALL GRAPHITE BUSH Ø60 X Ø50 X 75LG - 200 TON | 1 | MCH | Heavy VMC Face & Profile Milling | 1 | VEN0000002 | Apex Precision VMC Machinists | Rough & finish turning OD/ID and lubrication grooves
4040200500 | SMALL TOGL PIN BUSH-90 | TOGGLE SMALL GRAPHITE BUSH Ø60 X Ø50 X 75LG - 200 TON |  |  | SAE 660 / CuSn7ZnPb CONTINUOUS CAST BRONZE HOLLOW BAR FOR TOGGLE SMALL GRAPHITE BUSH Ø60 X Ø50 X 75LG - 200 TON | 2 | HON | Deep Hole Diamond Honing (Ra 0.1 µm) | 1 | VEN0000006 | Sardar Cylindrical & Surface Grinding | Diamond honing internal bore to H7 tolerance
4040200500 | SMALL TOGL PIN BUSH-90 | TOGGLE SMALL GRAPHITE BUSH Ø60 X Ø50 X 75LG - 200 TON |  |  | SAE 660 / CuSn7ZnPb CONTINUOUS CAST BRONZE HOLLOW BAR FOR TOGGLE SMALL GRAPHITE BUSH Ø60 X Ø50 X 75LG - 200 TON | 3 | GRD | Precision Cylindrical & Surface Grinding | 1 | VEN0000006 | Sardar Cylindrical & Surface Grinding | Finish OD grinding to m6 fit
4040201100 | BIG TOGL PIN BUSH-90 | TOGGLE BIG GRAPHITE BUSH Ø95 X Ø80 X 95LG - 200 TON |  |  | SAE 660 / CuSn7ZnPb CONTINUOUS CAST BRONZE HOLLOW BAR FOR TOGGLE BIG GRAPHITE BUSH Ø95 X Ø80 X 95LG - 200 TON | 1 | MCH | Heavy VMC Face & Profile Milling | 1 | VEN0000002 | Apex Precision VMC Machinists | Rough & finish turning OD/ID and lubrication grooves
4040201100 | BIG TOGL PIN BUSH-90 | TOGGLE BIG GRAPHITE BUSH Ø95 X Ø80 X 95LG - 200 TON |  |  | SAE 660 / CuSn7ZnPb CONTINUOUS CAST BRONZE HOLLOW BAR FOR TOGGLE BIG GRAPHITE BUSH Ø95 X Ø80 X 95LG - 200 TON | 2 | HON | Deep Hole Diamond Honing (Ra 0.1 µm) | 1 | VEN0000006 | Sardar Cylindrical & Surface Grinding | Diamond honing internal bore to H7 tolerance
4040201100 | BIG TOGL PIN BUSH-90 | TOGGLE BIG GRAPHITE BUSH Ø95 X Ø80 X 95LG - 200 TON |  |  | SAE 660 / CuSn7ZnPb CONTINUOUS CAST BRONZE HOLLOW BAR FOR TOGGLE BIG GRAPHITE BUSH Ø95 X Ø80 X 95LG - 200 TON | 3 | GRD | Precision Cylindrical & Surface Grinding | 1 | VEN0000006 | Sardar Cylindrical & Surface Grinding | Finish OD grinding to m6 fit
4020100700 | A-10086 | INJECTION CYLINDER ROD NUT - 280 (M40 X 2) |  |  | EN8D / CK45 INDUCTION HARDENED CHROME STEEL ROD FOR INJECTION CYLINDER ROD NUT - 280 (M40 X 2) | 1 | MCH | Heavy VMC Face & Profile Milling | 3 | VEN0000002 | Apex Precision VMC Machinists | Rough turn OD leaving 0.8mm grinding allowance
4020100700 | A-10086 | INJECTION CYLINDER ROD NUT - 280 (M40 X 2) |  |  | EN8D / CK45 INDUCTION HARDENED CHROME STEEL ROD FOR INJECTION CYLINDER ROD NUT - 280 (M40 X 2) | 2 | MCH | Heavy VMC Face & Profile Milling | 2 | VEN0000002 | Apex Precision VMC Machinists | Precision buttress thread whirling for split nut clamping
4020100700 | A-10086 | INJECTION CYLINDER ROD NUT - 280 (M40 X 2) |  |  | EN8D / CK45 INDUCTION HARDENED CHROME STEEL ROD FOR INJECTION CYLINDER ROD NUT - 280 (M40 X 2) | 3 | IND | Medium Frequency Induction Hardening | 3 | VEN0000004 | Gujarat Heat Treaters & Nitriding | Full length induction hardening to 52-56 HRC, 2.5mm depth
4020100700 | A-10086 | INJECTION CYLINDER ROD NUT - 280 (M40 X 2) |  |  | EN8D / CK45 INDUCTION HARDENED CHROME STEEL ROD FOR INJECTION CYLINDER ROD NUT - 280 (M40 X 2) | 4 | GRD | Precision Cylindrical & Surface Grinding | 2 | VEN0000006 | Sardar Cylindrical & Surface Grinding | Centerless cylindrical grinding to h6 tolerance, straightness 0.02/m
4020100700 | A-10086 | INJECTION CYLINDER ROD NUT - 280 (M40 X 2) |  |  | EN8D / CK45 INDUCTION HARDENED CHROME STEEL ROD FOR INJECTION CYLINDER ROD NUT - 280 (M40 X 2) | 5 | PLT | Hard Chrome Plating (25-30 Microns) | 3 | VEN0000007 | Hard Chrome Plating Corporation | Hard chrome plating (25-30 microns) & mirror polish to Ra 0.15 µm
4110002600 | A-10013 | INJECTION GUIDE ROD SUPPORT - 60 | 4001013300 | - | INJECTION GUIDE ROD SUPPORT Ø60 - 280 (CASTING) | 1 | MCH | Heavy VMC Face & Profile Milling | 3 | VEN0000002 | Apex Precision VMC Machinists | Rough turn OD leaving 0.8mm grinding allowance
4110002600 | A-10013 | INJECTION GUIDE ROD SUPPORT - 60 | 4001013300 | - | INJECTION GUIDE ROD SUPPORT Ø60 - 280 (CASTING) | 2 | MCH | Heavy VMC Face & Profile Milling | 2 | VEN0000002 | Apex Precision VMC Machinists | Precision buttress thread whirling for split nut clamping
4110002600 | A-10013 | INJECTION GUIDE ROD SUPPORT - 60 | 4001013300 | - | INJECTION GUIDE ROD SUPPORT Ø60 - 280 (CASTING) | 3 | IND | Medium Frequency Induction Hardening | 3 | VEN0000004 | Gujarat Heat Treaters & Nitriding | Full length induction hardening to 52-56 HRC, 2.5mm depth
4110002600 | A-10013 | INJECTION GUIDE ROD SUPPORT - 60 | 4001013300 | - | INJECTION GUIDE ROD SUPPORT Ø60 - 280 (CASTING) | 4 | GRD | Precision Cylindrical & Surface Grinding | 2 | VEN0000006 | Sardar Cylindrical & Surface Grinding | Centerless cylindrical grinding to h6 tolerance, straightness 0.02/m
4110002600 | A-10013 | INJECTION GUIDE ROD SUPPORT - 60 | 4001013300 | - | INJECTION GUIDE ROD SUPPORT Ø60 - 280 (CASTING) | 5 | PLT | Hard Chrome Plating (25-30 Microns) | 3 | VEN0000007 | Hard Chrome Plating Corporation | Hard chrome plating (25-30 microns) & mirror polish to Ra 0.15 µm
4110002700 | A-10014 | INJECTION GUIDE ROD Ø60 - 280 |  |  | EN8D / CK45 INDUCTION HARDENED CHROME STEEL ROD FOR INJECTION GUIDE ROD Ø60 - 280 | 1 | MCH | Heavy VMC Face & Profile Milling | 3 | VEN0000002 | Apex Precision VMC Machinists | Rough turn OD leaving 0.8mm grinding allowance
4110002700 | A-10014 | INJECTION GUIDE ROD Ø60 - 280 |  |  | EN8D / CK45 INDUCTION HARDENED CHROME STEEL ROD FOR INJECTION GUIDE ROD Ø60 - 280 | 2 | MCH | Heavy VMC Face & Profile Milling | 2 | VEN0000002 | Apex Precision VMC Machinists | Precision buttress thread whirling for split nut clamping
4110002700 | A-10014 | INJECTION GUIDE ROD Ø60 - 280 |  |  | EN8D / CK45 INDUCTION HARDENED CHROME STEEL ROD FOR INJECTION GUIDE ROD Ø60 - 280 | 3 | IND | Medium Frequency Induction Hardening | 3 | VEN0000004 | Gujarat Heat Treaters & Nitriding | Full length induction hardening to 52-56 HRC, 2.5mm depth
4110002700 | A-10014 | INJECTION GUIDE ROD Ø60 - 280 |  |  | EN8D / CK45 INDUCTION HARDENED CHROME STEEL ROD FOR INJECTION GUIDE ROD Ø60 - 280 | 4 | GRD | Precision Cylindrical & Surface Grinding | 2 | VEN0000006 | Sardar Cylindrical & Surface Grinding | Centerless cylindrical grinding to h6 tolerance, straightness 0.02/m
4110002700 | A-10014 | INJECTION GUIDE ROD Ø60 - 280 |  |  | EN8D / CK45 INDUCTION HARDENED CHROME STEEL ROD FOR INJECTION GUIDE ROD Ø60 - 280 | 5 | PLT | Hard Chrome Plating (25-30 Microns) | 3 | VEN0000007 | Hard Chrome Plating Corporation | Hard chrome plating (25-30 microns) & mirror polish to Ra 0.15 µm
4110002800 | A-10081 | INJECTION CYLINDER ROD NUT RETAINER - 280 | 4001012500 | - | INJECTION CYLINDER ROD NUT RETAINER - 280 (CASTING) | 1 | MCH | Heavy VMC Face & Profile Milling | 3 | VEN0000002 | Apex Precision VMC Machinists | Rough turn OD leaving 0.8mm grinding allowance
4110002800 | A-10081 | INJECTION CYLINDER ROD NUT RETAINER - 280 | 4001012500 | - | INJECTION CYLINDER ROD NUT RETAINER - 280 (CASTING) | 2 | MCH | Heavy VMC Face & Profile Milling | 2 | VEN0000002 | Apex Precision VMC Machinists | Precision buttress thread whirling for split nut clamping
4110002800 | A-10081 | INJECTION CYLINDER ROD NUT RETAINER - 280 | 4001012500 | - | INJECTION CYLINDER ROD NUT RETAINER - 280 (CASTING) | 3 | IND | Medium Frequency Induction Hardening | 3 | VEN0000004 | Gujarat Heat Treaters & Nitriding | Full length induction hardening to 52-56 HRC, 2.5mm depth
4110002800 | A-10081 | INJECTION CYLINDER ROD NUT RETAINER - 280 | 4001012500 | - | INJECTION CYLINDER ROD NUT RETAINER - 280 (CASTING) | 4 | GRD | Precision Cylindrical & Surface Grinding | 2 | VEN0000006 | Sardar Cylindrical & Surface Grinding | Centerless cylindrical grinding to h6 tolerance, straightness 0.02/m
4110002800 | A-10081 | INJECTION CYLINDER ROD NUT RETAINER - 280 | 4001012500 | - | INJECTION CYLINDER ROD NUT RETAINER - 280 (CASTING) | 5 | PLT | Hard Chrome Plating (25-30 Microns) | 3 | VEN0000007 | Hard Chrome Plating Corporation | Hard chrome plating (25-30 microns) & mirror polish to Ra 0.15 µm
4110010500 | A-10015 | INJECTION GUIDE ROD Ø60 - 420 |  |  | EN8D / CK45 INDUCTION HARDENED CHROME STEEL ROD FOR INJECTION GUIDE ROD Ø60 - 420 | 1 | MCH | Heavy VMC Face & Profile Milling | 3 | VEN0000002 | Apex Precision VMC Machinists | Rough turn OD leaving 0.8mm grinding allowance
4110010500 | A-10015 | INJECTION GUIDE ROD Ø60 - 420 |  |  | EN8D / CK45 INDUCTION HARDENED CHROME STEEL ROD FOR INJECTION GUIDE ROD Ø60 - 420 | 2 | MCH | Heavy VMC Face & Profile Milling | 2 | VEN0000002 | Apex Precision VMC Machinists | Precision buttress thread whirling for split nut clamping
4110010500 | A-10015 | INJECTION GUIDE ROD Ø60 - 420 |  |  | EN8D / CK45 INDUCTION HARDENED CHROME STEEL ROD FOR INJECTION GUIDE ROD Ø60 - 420 | 3 | IND | Medium Frequency Induction Hardening | 3 | VEN0000004 | Gujarat Heat Treaters & Nitriding | Full length induction hardening to 52-56 HRC, 2.5mm depth
4110010500 | A-10015 | INJECTION GUIDE ROD Ø60 - 420 |  |  | EN8D / CK45 INDUCTION HARDENED CHROME STEEL ROD FOR INJECTION GUIDE ROD Ø60 - 420 | 4 | GRD | Precision Cylindrical & Surface Grinding | 2 | VEN0000006 | Sardar Cylindrical & Surface Grinding | Centerless cylindrical grinding to h6 tolerance, straightness 0.02/m
4110010500 | A-10015 | INJECTION GUIDE ROD Ø60 - 420 |  |  | EN8D / CK45 INDUCTION HARDENED CHROME STEEL ROD FOR INJECTION GUIDE ROD Ø60 - 420 | 5 | PLT | Hard Chrome Plating (25-30 Microns) | 3 | VEN0000007 | Hard Chrome Plating Corporation | Hard chrome plating (25-30 microns) & mirror polish to Ra 0.15 µm
4020100800 | A-10087 | INJECTION CYLINDER ROD NUT - 635 (M50 X 2) |  |  | EN8D / CK45 INDUCTION HARDENED CHROME STEEL ROD FOR INJECTION CYLINDER ROD NUT - 635 (M50 X 2) | 1 | MCH | Heavy VMC Face & Profile Milling | 3 | VEN0000002 | Apex Precision VMC Machinists | Rough turn OD leaving 0.8mm grinding allowance
4020100800 | A-10087 | INJECTION CYLINDER ROD NUT - 635 (M50 X 2) |  |  | EN8D / CK45 INDUCTION HARDENED CHROME STEEL ROD FOR INJECTION CYLINDER ROD NUT - 635 (M50 X 2) | 2 | MCH | Heavy VMC Face & Profile Milling | 2 | VEN0000002 | Apex Precision VMC Machinists | Precision buttress thread whirling for split nut clamping
4020100800 | A-10087 | INJECTION CYLINDER ROD NUT - 635 (M50 X 2) |  |  | EN8D / CK45 INDUCTION HARDENED CHROME STEEL ROD FOR INJECTION CYLINDER ROD NUT - 635 (M50 X 2) | 3 | IND | Medium Frequency Induction Hardening | 3 | VEN0000004 | Gujarat Heat Treaters & Nitriding | Full length induction hardening to 52-56 HRC, 2.5mm depth
4020100800 | A-10087 | INJECTION CYLINDER ROD NUT - 635 (M50 X 2) |  |  | EN8D / CK45 INDUCTION HARDENED CHROME STEEL ROD FOR INJECTION CYLINDER ROD NUT - 635 (M50 X 2) | 4 | GRD | Precision Cylindrical & Surface Grinding | 2 | VEN0000006 | Sardar Cylindrical & Surface Grinding | Centerless cylindrical grinding to h6 tolerance, straightness 0.02/m
4020100800 | A-10087 | INJECTION CYLINDER ROD NUT - 635 (M50 X 2) |  |  | EN8D / CK45 INDUCTION HARDENED CHROME STEEL ROD FOR INJECTION CYLINDER ROD NUT - 635 (M50 X 2) | 5 | PLT | Hard Chrome Plating (25-30 Microns) | 3 | VEN0000007 | Hard Chrome Plating Corporation | Hard chrome plating (25-30 microns) & mirror polish to Ra 0.15 µm
4110014800 | A-10016 | INJECTION GUIDE ROD Ø60 - 635 |  |  | EN8D / CK45 INDUCTION HARDENED CHROME STEEL ROD FOR INJECTION GUIDE ROD Ø60 - 635 | 1 | MCH | Heavy VMC Face & Profile Milling | 3 | VEN0000002 | Apex Precision VMC Machinists | Rough turn OD leaving 0.8mm grinding allowance
4110014800 | A-10016 | INJECTION GUIDE ROD Ø60 - 635 |  |  | EN8D / CK45 INDUCTION HARDENED CHROME STEEL ROD FOR INJECTION GUIDE ROD Ø60 - 635 | 2 | MCH | Heavy VMC Face & Profile Milling | 2 | VEN0000002 | Apex Precision VMC Machinists | Precision buttress thread whirling for split nut clamping
4110014800 | A-10016 | INJECTION GUIDE ROD Ø60 - 635 |  |  | EN8D / CK45 INDUCTION HARDENED CHROME STEEL ROD FOR INJECTION GUIDE ROD Ø60 - 635 | 3 | IND | Medium Frequency Induction Hardening | 3 | VEN0000004 | Gujarat Heat Treaters & Nitriding | Full length induction hardening to 52-56 HRC, 2.5mm depth
4110014800 | A-10016 | INJECTION GUIDE ROD Ø60 - 635 |  |  | EN8D / CK45 INDUCTION HARDENED CHROME STEEL ROD FOR INJECTION GUIDE ROD Ø60 - 635 | 4 | GRD | Precision Cylindrical & Surface Grinding | 2 | VEN0000006 | Sardar Cylindrical & Surface Grinding | Centerless cylindrical grinding to h6 tolerance, straightness 0.02/m
4110014800 | A-10016 | INJECTION GUIDE ROD Ø60 - 635 |  |  | EN8D / CK45 INDUCTION HARDENED CHROME STEEL ROD FOR INJECTION GUIDE ROD Ø60 - 635 | 5 | PLT | Hard Chrome Plating (25-30 Microns) | 3 | VEN0000007 | Hard Chrome Plating Corporation | Hard chrome plating (25-30 microns) & mirror polish to Ra 0.15 µm
4110014900 | A-10082 | INJECTION CYLINDER ROD NUT RETAINER - 635 | 4001012600 | - | INJECTION CYLINDER ROD NUT RETAINER - 635 (CASTING) | 1 | MCH | Heavy VMC Face & Profile Milling | 3 | VEN0000002 | Apex Precision VMC Machinists | Rough turn OD leaving 0.8mm grinding allowance
4110014900 | A-10082 | INJECTION CYLINDER ROD NUT RETAINER - 635 | 4001012600 | - | INJECTION CYLINDER ROD NUT RETAINER - 635 (CASTING) | 2 | MCH | Heavy VMC Face & Profile Milling | 2 | VEN0000002 | Apex Precision VMC Machinists | Precision buttress thread whirling for split nut clamping
4110014900 | A-10082 | INJECTION CYLINDER ROD NUT RETAINER - 635 | 4001012600 | - | INJECTION CYLINDER ROD NUT RETAINER - 635 (CASTING) | 3 | IND | Medium Frequency Induction Hardening | 3 | VEN0000004 | Gujarat Heat Treaters & Nitriding | Full length induction hardening to 52-56 HRC, 2.5mm depth
4110014900 | A-10082 | INJECTION CYLINDER ROD NUT RETAINER - 635 | 4001012600 | - | INJECTION CYLINDER ROD NUT RETAINER - 635 (CASTING) | 4 | GRD | Precision Cylindrical & Surface Grinding | 2 | VEN0000006 | Sardar Cylindrical & Surface Grinding | Centerless cylindrical grinding to h6 tolerance, straightness 0.02/m
4110014900 | A-10082 | INJECTION CYLINDER ROD NUT RETAINER - 635 | 4001012600 | - | INJECTION CYLINDER ROD NUT RETAINER - 635 (CASTING) | 5 | PLT | Hard Chrome Plating (25-30 Microns) | 3 | VEN0000007 | Hard Chrome Plating Corporation | Hard chrome plating (25-30 microns) & mirror polish to Ra 0.15 µm
4020100900 | A-10088 | INJECTION CYLINDER ROD NUT - 905 (M60 X 2) |  |  | EN8D / CK45 INDUCTION HARDENED CHROME STEEL ROD FOR INJECTION CYLINDER ROD NUT - 905 (M60 X 2) | 1 | MCH | Heavy VMC Face & Profile Milling | 3 | VEN0000002 | Apex Precision VMC Machinists | Rough turn OD leaving 0.8mm grinding allowance
4020100900 | A-10088 | INJECTION CYLINDER ROD NUT - 905 (M60 X 2) |  |  | EN8D / CK45 INDUCTION HARDENED CHROME STEEL ROD FOR INJECTION CYLINDER ROD NUT - 905 (M60 X 2) | 2 | MCH | Heavy VMC Face & Profile Milling | 2 | VEN0000002 | Apex Precision VMC Machinists | Precision buttress thread whirling for split nut clamping
4020100900 | A-10088 | INJECTION CYLINDER ROD NUT - 905 (M60 X 2) |  |  | EN8D / CK45 INDUCTION HARDENED CHROME STEEL ROD FOR INJECTION CYLINDER ROD NUT - 905 (M60 X 2) | 3 | IND | Medium Frequency Induction Hardening | 3 | VEN0000004 | Gujarat Heat Treaters & Nitriding | Full length induction hardening to 52-56 HRC, 2.5mm depth
4020100900 | A-10088 | INJECTION CYLINDER ROD NUT - 905 (M60 X 2) |  |  | EN8D / CK45 INDUCTION HARDENED CHROME STEEL ROD FOR INJECTION CYLINDER ROD NUT - 905 (M60 X 2) | 4 | GRD | Precision Cylindrical & Surface Grinding | 2 | VEN0000006 | Sardar Cylindrical & Surface Grinding | Centerless cylindrical grinding to h6 tolerance, straightness 0.02/m
4020100900 | A-10088 | INJECTION CYLINDER ROD NUT - 905 (M60 X 2) |  |  | EN8D / CK45 INDUCTION HARDENED CHROME STEEL ROD FOR INJECTION CYLINDER ROD NUT - 905 (M60 X 2) | 5 | PLT | Hard Chrome Plating (25-30 Microns) | 3 | VEN0000007 | Hard Chrome Plating Corporation | Hard chrome plating (25-30 microns) & mirror polish to Ra 0.15 µm
4110020300 | A-10012 | INJECTION GUIDE ROD SUPPORT Ø70 - 905 | 4001013400 | - | INJECTION GUIDE ROD SUPPORT Ø70 - 905 (CASTING) | 1 | MCH | Heavy VMC Face & Profile Milling | 3 | VEN0000002 | Apex Precision VMC Machinists | Rough turn OD leaving 0.8mm grinding allowance
4110020300 | A-10012 | INJECTION GUIDE ROD SUPPORT Ø70 - 905 | 4001013400 | - | INJECTION GUIDE ROD SUPPORT Ø70 - 905 (CASTING) | 2 | MCH | Heavy VMC Face & Profile Milling | 2 | VEN0000002 | Apex Precision VMC Machinists | Precision buttress thread whirling for split nut clamping
4110020300 | A-10012 | INJECTION GUIDE ROD SUPPORT Ø70 - 905 | 4001013400 | - | INJECTION GUIDE ROD SUPPORT Ø70 - 905 (CASTING) | 3 | IND | Medium Frequency Induction Hardening | 3 | VEN0000004 | Gujarat Heat Treaters & Nitriding | Full length induction hardening to 52-56 HRC, 2.5mm depth
4110020300 | A-10012 | INJECTION GUIDE ROD SUPPORT Ø70 - 905 | 4001013400 | - | INJECTION GUIDE ROD SUPPORT Ø70 - 905 (CASTING) | 4 | GRD | Precision Cylindrical & Surface Grinding | 2 | VEN0000006 | Sardar Cylindrical & Surface Grinding | Centerless cylindrical grinding to h6 tolerance, straightness 0.02/m
4110020300 | A-10012 | INJECTION GUIDE ROD SUPPORT Ø70 - 905 | 4001013400 | - | INJECTION GUIDE ROD SUPPORT Ø70 - 905 (CASTING) | 5 | PLT | Hard Chrome Plating (25-30 Microns) | 3 | VEN0000007 | Hard Chrome Plating Corporation | Hard chrome plating (25-30 microns) & mirror polish to Ra 0.15 µm
4110020400 | A-10017 | INJECTION GUIDE ROD Ø70 - 905 |  |  | EN8D / CK45 INDUCTION HARDENED CHROME STEEL ROD FOR INJECTION GUIDE ROD Ø70 - 905 | 1 | MCH | Heavy VMC Face & Profile Milling | 3 | VEN0000002 | Apex Precision VMC Machinists | Rough turn OD leaving 0.8mm grinding allowance
4110020400 | A-10017 | INJECTION GUIDE ROD Ø70 - 905 |  |  | EN8D / CK45 INDUCTION HARDENED CHROME STEEL ROD FOR INJECTION GUIDE ROD Ø70 - 905 | 2 | MCH | Heavy VMC Face & Profile Milling | 2 | VEN0000002 | Apex Precision VMC Machinists | Precision buttress thread whirling for split nut clamping
4110020400 | A-10017 | INJECTION GUIDE ROD Ø70 - 905 |  |  | EN8D / CK45 INDUCTION HARDENED CHROME STEEL ROD FOR INJECTION GUIDE ROD Ø70 - 905 | 3 | IND | Medium Frequency Induction Hardening | 3 | VEN0000004 | Gujarat Heat Treaters & Nitriding | Full length induction hardening to 52-56 HRC, 2.5mm depth
4110020400 | A-10017 | INJECTION GUIDE ROD Ø70 - 905 |  |  | EN8D / CK45 INDUCTION HARDENED CHROME STEEL ROD FOR INJECTION GUIDE ROD Ø70 - 905 | 4 | GRD | Precision Cylindrical & Surface Grinding | 2 | VEN0000006 | Sardar Cylindrical & Surface Grinding | Centerless cylindrical grinding to h6 tolerance, straightness 0.02/m
4110020400 | A-10017 | INJECTION GUIDE ROD Ø70 - 905 |  |  | EN8D / CK45 INDUCTION HARDENED CHROME STEEL ROD FOR INJECTION GUIDE ROD Ø70 - 905 | 5 | PLT | Hard Chrome Plating (25-30 Microns) | 3 | VEN0000007 | Hard Chrome Plating Corporation | Hard chrome plating (25-30 microns) & mirror polish to Ra 0.15 µm
4110020500 | A-10083 | INJECTION CYLINDER ROD NUT RETAINER - 905 | 4001012700 | - | INJECTION CYLINDER ROD NUT RETAINER - 905 (CASTING) | 1 | MCH | Heavy VMC Face & Profile Milling | 3 | VEN0000002 | Apex Precision VMC Machinists | Rough turn OD leaving 0.8mm grinding allowance
4110020500 | A-10083 | INJECTION CYLINDER ROD NUT RETAINER - 905 | 4001012700 | - | INJECTION CYLINDER ROD NUT RETAINER - 905 (CASTING) | 2 | MCH | Heavy VMC Face & Profile Milling | 2 | VEN0000002 | Apex Precision VMC Machinists | Precision buttress thread whirling for split nut clamping
4110020500 | A-10083 | INJECTION CYLINDER ROD NUT RETAINER - 905 | 4001012700 | - | INJECTION CYLINDER ROD NUT RETAINER - 905 (CASTING) | 3 | IND | Medium Frequency Induction Hardening | 3 | VEN0000004 | Gujarat Heat Treaters & Nitriding | Full length induction hardening to 52-56 HRC, 2.5mm depth
4110020500 | A-10083 | INJECTION CYLINDER ROD NUT RETAINER - 905 | 4001012700 | - | INJECTION CYLINDER ROD NUT RETAINER - 905 (CASTING) | 4 | GRD | Precision Cylindrical & Surface Grinding | 2 | VEN0000006 | Sardar Cylindrical & Surface Grinding | Centerless cylindrical grinding to h6 tolerance, straightness 0.02/m
4110020500 | A-10083 | INJECTION CYLINDER ROD NUT RETAINER - 905 | 4001012700 | - | INJECTION CYLINDER ROD NUT RETAINER - 905 (CASTING) | 5 | PLT | Hard Chrome Plating (25-30 Microns) | 3 | VEN0000007 | Hard Chrome Plating Corporation | Hard chrome plating (25-30 microns) & mirror polish to Ra 0.15 µm
4110025500 | A-10018 | INJECTION GUIDE ROD Ø70 - 1520 |  |  | EN8D / CK45 INDUCTION HARDENED CHROME STEEL ROD FOR INJECTION GUIDE ROD Ø70 - 1520 | 1 | MCH | Heavy VMC Face & Profile Milling | 3 | VEN0000002 | Apex Precision VMC Machinists | Rough turn OD leaving 0.8mm grinding allowance
4110025500 | A-10018 | INJECTION GUIDE ROD Ø70 - 1520 |  |  | EN8D / CK45 INDUCTION HARDENED CHROME STEEL ROD FOR INJECTION GUIDE ROD Ø70 - 1520 | 2 | MCH | Heavy VMC Face & Profile Milling | 2 | VEN0000002 | Apex Precision VMC Machinists | Precision buttress thread whirling for split nut clamping
4110025500 | A-10018 | INJECTION GUIDE ROD Ø70 - 1520 |  |  | EN8D / CK45 INDUCTION HARDENED CHROME STEEL ROD FOR INJECTION GUIDE ROD Ø70 - 1520 | 3 | IND | Medium Frequency Induction Hardening | 3 | VEN0000004 | Gujarat Heat Treaters & Nitriding | Full length induction hardening to 52-56 HRC, 2.5mm depth
4110025500 | A-10018 | INJECTION GUIDE ROD Ø70 - 1520 |  |  | EN8D / CK45 INDUCTION HARDENED CHROME STEEL ROD FOR INJECTION GUIDE ROD Ø70 - 1520 | 4 | GRD | Precision Cylindrical & Surface Grinding | 2 | VEN0000006 | Sardar Cylindrical & Surface Grinding | Centerless cylindrical grinding to h6 tolerance, straightness 0.02/m
4110025500 | A-10018 | INJECTION GUIDE ROD Ø70 - 1520 |  |  | EN8D / CK45 INDUCTION HARDENED CHROME STEEL ROD FOR INJECTION GUIDE ROD Ø70 - 1520 | 5 | PLT | Hard Chrome Plating (25-30 Microns) | 3 | VEN0000007 | Hard Chrome Plating Corporation | Hard chrome plating (25-30 microns) & mirror polish to Ra 0.15 µm
4110025600 | A-10084 | INJECTION CYLINDER ROD NUT RETAINER - 1520 | 4001012800 | - | INJECTION CYLINDER ROD NUT RETAINER - 1520 (CASTING) | 1 | MCH | Heavy VMC Face & Profile Milling | 3 | VEN0000002 | Apex Precision VMC Machinists | Rough turn OD leaving 0.8mm grinding allowance
4110025600 | A-10084 | INJECTION CYLINDER ROD NUT RETAINER - 1520 | 4001012800 | - | INJECTION CYLINDER ROD NUT RETAINER - 1520 (CASTING) | 2 | MCH | Heavy VMC Face & Profile Milling | 2 | VEN0000002 | Apex Precision VMC Machinists | Precision buttress thread whirling for split nut clamping
4110025600 | A-10084 | INJECTION CYLINDER ROD NUT RETAINER - 1520 | 4001012800 | - | INJECTION CYLINDER ROD NUT RETAINER - 1520 (CASTING) | 3 | IND | Medium Frequency Induction Hardening | 3 | VEN0000004 | Gujarat Heat Treaters & Nitriding | Full length induction hardening to 52-56 HRC, 2.5mm depth
4110025600 | A-10084 | INJECTION CYLINDER ROD NUT RETAINER - 1520 | 4001012800 | - | INJECTION CYLINDER ROD NUT RETAINER - 1520 (CASTING) | 4 | GRD | Precision Cylindrical & Surface Grinding | 2 | VEN0000006 | Sardar Cylindrical & Surface Grinding | Centerless cylindrical grinding to h6 tolerance, straightness 0.02/m
4110025600 | A-10084 | INJECTION CYLINDER ROD NUT RETAINER - 1520 | 4001012800 | - | INJECTION CYLINDER ROD NUT RETAINER - 1520 (CASTING) | 5 | PLT | Hard Chrome Plating (25-30 Microns) | 3 | VEN0000007 | Hard Chrome Plating Corporation | Hard chrome plating (25-30 microns) & mirror polish to Ra 0.15 µm
4110028500 | A-10019 | INJECTION GUIDE ROD Ø70 - 2350 |  |  | EN8D / CK45 INDUCTION HARDENED CHROME STEEL ROD FOR INJECTION GUIDE ROD Ø70 - 2350 | 1 | MCH | Heavy VMC Face & Profile Milling | 3 | VEN0000002 | Apex Precision VMC Machinists | Rough turn OD leaving 0.8mm grinding allowance
4110028500 | A-10019 | INJECTION GUIDE ROD Ø70 - 2350 |  |  | EN8D / CK45 INDUCTION HARDENED CHROME STEEL ROD FOR INJECTION GUIDE ROD Ø70 - 2350 | 2 | MCH | Heavy VMC Face & Profile Milling | 2 | VEN0000002 | Apex Precision VMC Machinists | Precision buttress thread whirling for split nut clamping
4110028500 | A-10019 | INJECTION GUIDE ROD Ø70 - 2350 |  |  | EN8D / CK45 INDUCTION HARDENED CHROME STEEL ROD FOR INJECTION GUIDE ROD Ø70 - 2350 | 3 | IND | Medium Frequency Induction Hardening | 3 | VEN0000004 | Gujarat Heat Treaters & Nitriding | Full length induction hardening to 52-56 HRC, 2.5mm depth
4110028500 | A-10019 | INJECTION GUIDE ROD Ø70 - 2350 |  |  | EN8D / CK45 INDUCTION HARDENED CHROME STEEL ROD FOR INJECTION GUIDE ROD Ø70 - 2350 | 4 | GRD | Precision Cylindrical & Surface Grinding | 2 | VEN0000006 | Sardar Cylindrical & Surface Grinding | Centerless cylindrical grinding to h6 tolerance, straightness 0.02/m
4110028500 | A-10019 | INJECTION GUIDE ROD Ø70 - 2350 |  |  | EN8D / CK45 INDUCTION HARDENED CHROME STEEL ROD FOR INJECTION GUIDE ROD Ø70 - 2350 | 5 | PLT | Hard Chrome Plating (25-30 Microns) | 3 | VEN0000007 | Hard Chrome Plating Corporation | Hard chrome plating (25-30 microns) & mirror polish to Ra 0.15 µm
4110028600 | A-10085 | INJECTION CYLINDER ROD NUT RETAINER - 2350 | 4001012900 | - | INJECTION CYLINDER ROD NUT RETAINER - 2350 (CASTING) | 1 | MCH | Heavy VMC Face & Profile Milling | 3 | VEN0000002 | Apex Precision VMC Machinists | Rough turn OD leaving 0.8mm grinding allowance
4110028600 | A-10085 | INJECTION CYLINDER ROD NUT RETAINER - 2350 | 4001012900 | - | INJECTION CYLINDER ROD NUT RETAINER - 2350 (CASTING) | 2 | MCH | Heavy VMC Face & Profile Milling | 2 | VEN0000002 | Apex Precision VMC Machinists | Precision buttress thread whirling for split nut clamping
4110028600 | A-10085 | INJECTION CYLINDER ROD NUT RETAINER - 2350 | 4001012900 | - | INJECTION CYLINDER ROD NUT RETAINER - 2350 (CASTING) | 3 | IND | Medium Frequency Induction Hardening | 3 | VEN0000004 | Gujarat Heat Treaters & Nitriding | Full length induction hardening to 52-56 HRC, 2.5mm depth
4110028600 | A-10085 | INJECTION CYLINDER ROD NUT RETAINER - 2350 | 4001012900 | - | INJECTION CYLINDER ROD NUT RETAINER - 2350 (CASTING) | 4 | GRD | Precision Cylindrical & Surface Grinding | 2 | VEN0000006 | Sardar Cylindrical & Surface Grinding | Centerless cylindrical grinding to h6 tolerance, straightness 0.02/m
4110028600 | A-10085 | INJECTION CYLINDER ROD NUT RETAINER - 2350 | 4001012900 | - | INJECTION CYLINDER ROD NUT RETAINER - 2350 (CASTING) | 5 | PLT | Hard Chrome Plating (25-30 Microns) | 3 | VEN0000007 | Hard Chrome Plating Corporation | Hard chrome plating (25-30 microns) & mirror polish to Ra 0.15 µm
4110002900 | A-10020 | BARREL PLATE - 280 (STOCK-150) | 4001009600 | - | BARREL PLATE - 280 (STOCK-150) (CASTING) | 1 | MCH | Heavy VMC Face & Profile Milling | 2 | VEN0000002 | Apex Precision VMC Machinists | Rough & finish top/bottom platen face to 0.02mm flat
4110002900 | A-10020 | BARREL PLATE - 280 (STOCK-150) | 4001009600 | - | BARREL PLATE - 280 (STOCK-150) (CASTING) | 2 | BOR | Precision CNC Line Boring (H7) | 3 | VEN0000002 | Apex Precision VMC Machinists | Bore 4x Tie bar holes to H7 tolerance
4110002900 | A-10020 | BARREL PLATE - 280 (STOCK-150) | 4001009600 | - | BARREL PLATE - 280 (STOCK-150) (CASTING) | 3 | DRL | CNC Pattern Drilling & Tapping (PCD) | 1 | VEN0000002 | Apex Precision VMC Machinists | M16/M20 mould clamp tapped holes as per drawing
4110002900 | A-10020 | BARREL PLATE - 280 (STOCK-150) | 4001009600 | - | BARREL PLATE - 280 (STOCK-150) (CASTING) | 4 | HT | Stress Relieving & Normalizing Heat Treatment | 2 | VEN0000004 | Gujarat Heat Treaters & Nitriding | Normalize thermal stress at 550°C
4110002900 | A-10020 | BARREL PLATE - 280 (STOCK-150) | 4001009600 | - | BARREL PLATE - 280 (STOCK-150) (CASTING) | 5 | GRD | Precision Cylindrical & Surface Grinding | 1 | VEN0000006 | Sardar Cylindrical & Surface Grinding | Precision surface grind to Ra 0.4 µm & rust preventive oil
4110003000 | A-10109 | INJECTION CYLINDER FRONT CAP - 280 |  |  | EN8D / C45 FORGED FLANGE FOR INJECTION CYLINDER FRONT CAP - 280 | 1 | MCH | Heavy VMC Face & Profile Milling | 2 | VEN0000002 | Apex Precision VMC Machinists | CNC turning and facing register bore to tolerance
4110003000 | A-10109 | INJECTION CYLINDER FRONT CAP - 280 |  |  | EN8D / C45 FORGED FLANGE FOR INJECTION CYLINDER FRONT CAP - 280 | 2 | BOR | Precision CNC Line Boring (H7) | 2 | VEN0000002 | Apex Precision VMC Machinists | Line boring spigot and locating bores to H7
4110003000 | A-10109 | INJECTION CYLINDER FRONT CAP - 280 |  |  | EN8D / C45 FORGED FLANGE FOR INJECTION CYLINDER FRONT CAP - 280 | 3 | DRL | CNC Pattern Drilling & Tapping (PCD) | 1 | VEN0000002 | Apex Precision VMC Machinists | PCD drilling and tapped mounting ports
4110003100 | A-10103 | INJECTION CYLINDER END CAP - 280 |  |  | EN8D / C45 FORGED FLANGE FOR INJECTION CYLINDER END CAP - 280 | 1 | MCH | Heavy VMC Face & Profile Milling | 2 | VEN0000002 | Apex Precision VMC Machinists | CNC turning and facing register bore to tolerance
4110003100 | A-10103 | INJECTION CYLINDER END CAP - 280 |  |  | EN8D / C45 FORGED FLANGE FOR INJECTION CYLINDER END CAP - 280 | 2 | BOR | Precision CNC Line Boring (H7) | 2 | VEN0000002 | Apex Precision VMC Machinists | Line boring spigot and locating bores to H7
4110003100 | A-10103 | INJECTION CYLINDER END CAP - 280 |  |  | EN8D / C45 FORGED FLANGE FOR INJECTION CYLINDER END CAP - 280 | 3 | DRL | CNC Pattern Drilling & Tapping (PCD) | 1 | VEN0000002 | Apex Precision VMC Machinists | PCD drilling and tapped mounting ports
4110003200 | A-10091 | INJECTION CYLINDER ROD - 280 |  |  | EN8D / CK45 INDUCTION HARDENED CHROME STEEL ROD FOR INJECTION CYLINDER ROD - 280 | 1 | MCH | Heavy VMC Face & Profile Milling | 3 | VEN0000002 | Apex Precision VMC Machinists | Rough turn OD leaving 0.8mm grinding allowance
4110003200 | A-10091 | INJECTION CYLINDER ROD - 280 |  |  | EN8D / CK45 INDUCTION HARDENED CHROME STEEL ROD FOR INJECTION CYLINDER ROD - 280 | 2 | MCH | Heavy VMC Face & Profile Milling | 2 | VEN0000002 | Apex Precision VMC Machinists | Precision buttress thread whirling for split nut clamping
4110003200 | A-10091 | INJECTION CYLINDER ROD - 280 |  |  | EN8D / CK45 INDUCTION HARDENED CHROME STEEL ROD FOR INJECTION CYLINDER ROD - 280 | 3 | IND | Medium Frequency Induction Hardening | 3 | VEN0000004 | Gujarat Heat Treaters & Nitriding | Full length induction hardening to 52-56 HRC, 2.5mm depth
4110003200 | A-10091 | INJECTION CYLINDER ROD - 280 |  |  | EN8D / CK45 INDUCTION HARDENED CHROME STEEL ROD FOR INJECTION CYLINDER ROD - 280 | 4 | GRD | Precision Cylindrical & Surface Grinding | 2 | VEN0000006 | Sardar Cylindrical & Surface Grinding | Centerless cylindrical grinding to h6 tolerance, straightness 0.02/m
4110003200 | A-10091 | INJECTION CYLINDER ROD - 280 |  |  | EN8D / CK45 INDUCTION HARDENED CHROME STEEL ROD FOR INJECTION CYLINDER ROD - 280 | 5 | PLT | Hard Chrome Plating (25-30 Microns) | 3 | VEN0000007 | Hard Chrome Plating Corporation | Hard chrome plating (25-30 microns) & mirror polish to Ra 0.15 µm
4110003300 | A-10097 | INJECTION PISTON Ø100 - 280 |  |  | EN8D / C45 FORGED ROUND BILLET FOR INJECTION PISTON Ø100 - 280 | 1 | MCH | Heavy VMC Face & Profile Milling | 2 | VEN0000002 | Apex Precision VMC Machinists | CNC turning and facing register bore to tolerance
4110003300 | A-10097 | INJECTION PISTON Ø100 - 280 |  |  | EN8D / C45 FORGED ROUND BILLET FOR INJECTION PISTON Ø100 - 280 | 2 | BOR | Precision CNC Line Boring (H7) | 2 | VEN0000002 | Apex Precision VMC Machinists | Line boring spigot and locating bores to H7
4110003300 | A-10097 | INJECTION PISTON Ø100 - 280 |  |  | EN8D / C45 FORGED ROUND BILLET FOR INJECTION PISTON Ø100 - 280 | 3 | DRL | CNC Pattern Drilling & Tapping (PCD) | 1 | VEN0000002 | Apex Precision VMC Machinists | PCD drilling and tapped mounting ports
4110003400 | A-10312 | HYDRAULIC ROD BUSH - Ø50 |  |  | SAE 660 / CuSn7ZnPb CONTINUOUS CAST BRONZE HOLLOW BAR FOR HYDRAULIC ROD BUSH - Ø50 | 1 | MCH | Heavy VMC Face & Profile Milling | 1 | VEN0000002 | Apex Precision VMC Machinists | Rough & finish turning OD/ID and lubrication grooves
4110003400 | A-10312 | HYDRAULIC ROD BUSH - Ø50 |  |  | SAE 660 / CuSn7ZnPb CONTINUOUS CAST BRONZE HOLLOW BAR FOR HYDRAULIC ROD BUSH - Ø50 | 2 | HON | Deep Hole Diamond Honing (Ra 0.1 µm) | 1 | VEN0000006 | Sardar Cylindrical & Surface Grinding | Diamond honing internal bore to H7 tolerance
4110003400 | A-10312 | HYDRAULIC ROD BUSH - Ø50 |  |  | SAE 660 / CuSn7ZnPb CONTINUOUS CAST BRONZE HOLLOW BAR FOR HYDRAULIC ROD BUSH - Ø50 | 3 | GRD | Precision Cylindrical & Surface Grinding | 1 | VEN0000006 | Sardar Cylindrical & Surface Grinding | Finish OD grinding to m6 fit
4110010600 | A-10021 | BARREL PLATE - 420 (STOCK-175) | 4001009800 | - | BARREL PLATE - 420 (STOCK-175) (CASTING) | 1 | MCH | Heavy VMC Face & Profile Milling | 2 | VEN0000002 | Apex Precision VMC Machinists | Rough & finish top/bottom platen face to 0.02mm flat
4110010600 | A-10021 | BARREL PLATE - 420 (STOCK-175) | 4001009800 | - | BARREL PLATE - 420 (STOCK-175) (CASTING) | 2 | BOR | Precision CNC Line Boring (H7) | 3 | VEN0000002 | Apex Precision VMC Machinists | Bore 4x Tie bar holes to H7 tolerance
4110010600 | A-10021 | BARREL PLATE - 420 (STOCK-175) | 4001009800 | - | BARREL PLATE - 420 (STOCK-175) (CASTING) | 3 | DRL | CNC Pattern Drilling & Tapping (PCD) | 1 | VEN0000002 | Apex Precision VMC Machinists | M16/M20 mould clamp tapped holes as per drawing
4110010600 | A-10021 | BARREL PLATE - 420 (STOCK-175) | 4001009800 | - | BARREL PLATE - 420 (STOCK-175) (CASTING) | 4 | HT | Stress Relieving & Normalizing Heat Treatment | 2 | VEN0000004 | Gujarat Heat Treaters & Nitriding | Normalize thermal stress at 550°C
4110010600 | A-10021 | BARREL PLATE - 420 (STOCK-175) | 4001009800 | - | BARREL PLATE - 420 (STOCK-175) (CASTING) | 5 | GRD | Precision Cylindrical & Surface Grinding | 1 | VEN0000006 | Sardar Cylindrical & Surface Grinding | Precision surface grind to Ra 0.4 µm & rust preventive oil
4110010700 | A-10110 | INJECTION CYLINDER FRONT CAP - 420 |  |  | EN8D / C45 FORGED FLANGE FOR INJECTION CYLINDER FRONT CAP - 420 | 1 | MCH | Heavy VMC Face & Profile Milling | 2 | VEN0000002 | Apex Precision VMC Machinists | CNC turning and facing register bore to tolerance
4110010700 | A-10110 | INJECTION CYLINDER FRONT CAP - 420 |  |  | EN8D / C45 FORGED FLANGE FOR INJECTION CYLINDER FRONT CAP - 420 | 2 | BOR | Precision CNC Line Boring (H7) | 2 | VEN0000002 | Apex Precision VMC Machinists | Line boring spigot and locating bores to H7
4110010700 | A-10110 | INJECTION CYLINDER FRONT CAP - 420 |  |  | EN8D / C45 FORGED FLANGE FOR INJECTION CYLINDER FRONT CAP - 420 | 3 | DRL | CNC Pattern Drilling & Tapping (PCD) | 1 | VEN0000002 | Apex Precision VMC Machinists | PCD drilling and tapped mounting ports
4110010800 | A-10104 | INJECTION CYLINDER END CAP - 420 |  |  | EN8D / C45 FORGED FLANGE FOR INJECTION CYLINDER END CAP - 420 | 1 | MCH | Heavy VMC Face & Profile Milling | 2 | VEN0000002 | Apex Precision VMC Machinists | CNC turning and facing register bore to tolerance
4110010800 | A-10104 | INJECTION CYLINDER END CAP - 420 |  |  | EN8D / C45 FORGED FLANGE FOR INJECTION CYLINDER END CAP - 420 | 2 | BOR | Precision CNC Line Boring (H7) | 2 | VEN0000002 | Apex Precision VMC Machinists | Line boring spigot and locating bores to H7
4110010800 | A-10104 | INJECTION CYLINDER END CAP - 420 |  |  | EN8D / C45 FORGED FLANGE FOR INJECTION CYLINDER END CAP - 420 | 3 | DRL | CNC Pattern Drilling & Tapping (PCD) | 1 | VEN0000002 | Apex Precision VMC Machinists | PCD drilling and tapped mounting ports
4110010900 | A-10092 | INJECTION CYLINDER ROD - 420 |  |  | EN8D / CK45 INDUCTION HARDENED CHROME STEEL ROD FOR INJECTION CYLINDER ROD - 420 | 1 | MCH | Heavy VMC Face & Profile Milling | 3 | VEN0000002 | Apex Precision VMC Machinists | Rough turn OD leaving 0.8mm grinding allowance
4110010900 | A-10092 | INJECTION CYLINDER ROD - 420 |  |  | EN8D / CK45 INDUCTION HARDENED CHROME STEEL ROD FOR INJECTION CYLINDER ROD - 420 | 2 | MCH | Heavy VMC Face & Profile Milling | 2 | VEN0000002 | Apex Precision VMC Machinists | Precision buttress thread whirling for split nut clamping
4110010900 | A-10092 | INJECTION CYLINDER ROD - 420 |  |  | EN8D / CK45 INDUCTION HARDENED CHROME STEEL ROD FOR INJECTION CYLINDER ROD - 420 | 3 | IND | Medium Frequency Induction Hardening | 3 | VEN0000004 | Gujarat Heat Treaters & Nitriding | Full length induction hardening to 52-56 HRC, 2.5mm depth
4110010900 | A-10092 | INJECTION CYLINDER ROD - 420 |  |  | EN8D / CK45 INDUCTION HARDENED CHROME STEEL ROD FOR INJECTION CYLINDER ROD - 420 | 4 | GRD | Precision Cylindrical & Surface Grinding | 2 | VEN0000006 | Sardar Cylindrical & Surface Grinding | Centerless cylindrical grinding to h6 tolerance, straightness 0.02/m
4110010900 | A-10092 | INJECTION CYLINDER ROD - 420 |  |  | EN8D / CK45 INDUCTION HARDENED CHROME STEEL ROD FOR INJECTION CYLINDER ROD - 420 | 5 | PLT | Hard Chrome Plating (25-30 Microns) | 3 | VEN0000007 | Hard Chrome Plating Corporation | Hard chrome plating (25-30 microns) & mirror polish to Ra 0.15 µm
4110011000 | A-10098 | INJECTION PISTON Ø110 - 420 |  |  | EN8D / C45 FORGED ROUND BILLET FOR INJECTION PISTON Ø110 - 420 | 1 | MCH | Heavy VMC Face & Profile Milling | 2 | VEN0000002 | Apex Precision VMC Machinists | CNC turning and facing register bore to tolerance
4110011000 | A-10098 | INJECTION PISTON Ø110 - 420 |  |  | EN8D / C45 FORGED ROUND BILLET FOR INJECTION PISTON Ø110 - 420 | 2 | BOR | Precision CNC Line Boring (H7) | 2 | VEN0000002 | Apex Precision VMC Machinists | Line boring spigot and locating bores to H7
4110011000 | A-10098 | INJECTION PISTON Ø110 - 420 |  |  | EN8D / C45 FORGED ROUND BILLET FOR INJECTION PISTON Ø110 - 420 | 3 | DRL | CNC Pattern Drilling & Tapping (PCD) | 1 | VEN0000002 | Apex Precision VMC Machinists | PCD drilling and tapped mounting ports
4110015000 | A-10022 | BARREL PLATE - 635 (STOCK-210) | 4001010000 | - | BARREL PLATE - 635 (STOCK-210) (CASTING) | 1 | MCH | Heavy VMC Face & Profile Milling | 2 | VEN0000002 | Apex Precision VMC Machinists | Rough & finish top/bottom platen face to 0.02mm flat
4110015000 | A-10022 | BARREL PLATE - 635 (STOCK-210) | 4001010000 | - | BARREL PLATE - 635 (STOCK-210) (CASTING) | 2 | BOR | Precision CNC Line Boring (H7) | 3 | VEN0000002 | Apex Precision VMC Machinists | Bore 4x Tie bar holes to H7 tolerance
4110015000 | A-10022 | BARREL PLATE - 635 (STOCK-210) | 4001010000 | - | BARREL PLATE - 635 (STOCK-210) (CASTING) | 3 | DRL | CNC Pattern Drilling & Tapping (PCD) | 1 | VEN0000002 | Apex Precision VMC Machinists | M16/M20 mould clamp tapped holes as per drawing
4110015000 | A-10022 | BARREL PLATE - 635 (STOCK-210) | 4001010000 | - | BARREL PLATE - 635 (STOCK-210) (CASTING) | 4 | HT | Stress Relieving & Normalizing Heat Treatment | 2 | VEN0000004 | Gujarat Heat Treaters & Nitriding | Normalize thermal stress at 550°C
4110015000 | A-10022 | BARREL PLATE - 635 (STOCK-210) | 4001010000 | - | BARREL PLATE - 635 (STOCK-210) (CASTING) | 5 | GRD | Precision Cylindrical & Surface Grinding | 1 | VEN0000006 | Sardar Cylindrical & Surface Grinding | Precision surface grind to Ra 0.4 µm & rust preventive oil
4110015100 | A-10111 | INJECTION CYLINDER FRONT CAP - 635 |  |  | EN8D / C45 FORGED FLANGE FOR INJECTION CYLINDER FRONT CAP - 635 | 1 | MCH | Heavy VMC Face & Profile Milling | 2 | VEN0000002 | Apex Precision VMC Machinists | CNC turning and facing register bore to tolerance
4110015100 | A-10111 | INJECTION CYLINDER FRONT CAP - 635 |  |  | EN8D / C45 FORGED FLANGE FOR INJECTION CYLINDER FRONT CAP - 635 | 2 | BOR | Precision CNC Line Boring (H7) | 2 | VEN0000002 | Apex Precision VMC Machinists | Line boring spigot and locating bores to H7
4110015100 | A-10111 | INJECTION CYLINDER FRONT CAP - 635 |  |  | EN8D / C45 FORGED FLANGE FOR INJECTION CYLINDER FRONT CAP - 635 | 3 | DRL | CNC Pattern Drilling & Tapping (PCD) | 1 | VEN0000002 | Apex Precision VMC Machinists | PCD drilling and tapped mounting ports
4110015200 | A-10105 | INJECTION CYLINDER END CAP - 635 |  |  | EN8D / C45 FORGED FLANGE FOR INJECTION CYLINDER END CAP - 635 | 1 | MCH | Heavy VMC Face & Profile Milling | 2 | VEN0000002 | Apex Precision VMC Machinists | CNC turning and facing register bore to tolerance
4110015200 | A-10105 | INJECTION CYLINDER END CAP - 635 |  |  | EN8D / C45 FORGED FLANGE FOR INJECTION CYLINDER END CAP - 635 | 2 | BOR | Precision CNC Line Boring (H7) | 2 | VEN0000002 | Apex Precision VMC Machinists | Line boring spigot and locating bores to H7
4110015200 | A-10105 | INJECTION CYLINDER END CAP - 635 |  |  | EN8D / C45 FORGED FLANGE FOR INJECTION CYLINDER END CAP - 635 | 3 | DRL | CNC Pattern Drilling & Tapping (PCD) | 1 | VEN0000002 | Apex Precision VMC Machinists | PCD drilling and tapped mounting ports
4110015300 | A-10093 | INJECTION CYLINDER ROD - 635 |  |  | EN8D / CK45 INDUCTION HARDENED CHROME STEEL ROD FOR INJECTION CYLINDER ROD - 635 | 1 | MCH | Heavy VMC Face & Profile Milling | 3 | VEN0000002 | Apex Precision VMC Machinists | Rough turn OD leaving 0.8mm grinding allowance
4110015300 | A-10093 | INJECTION CYLINDER ROD - 635 |  |  | EN8D / CK45 INDUCTION HARDENED CHROME STEEL ROD FOR INJECTION CYLINDER ROD - 635 | 2 | MCH | Heavy VMC Face & Profile Milling | 2 | VEN0000002 | Apex Precision VMC Machinists | Precision buttress thread whirling for split nut clamping
4110015300 | A-10093 | INJECTION CYLINDER ROD - 635 |  |  | EN8D / CK45 INDUCTION HARDENED CHROME STEEL ROD FOR INJECTION CYLINDER ROD - 635 | 3 | IND | Medium Frequency Induction Hardening | 3 | VEN0000004 | Gujarat Heat Treaters & Nitriding | Full length induction hardening to 52-56 HRC, 2.5mm depth
4110015300 | A-10093 | INJECTION CYLINDER ROD - 635 |  |  | EN8D / CK45 INDUCTION HARDENED CHROME STEEL ROD FOR INJECTION CYLINDER ROD - 635 | 4 | GRD | Precision Cylindrical & Surface Grinding | 2 | VEN0000006 | Sardar Cylindrical & Surface Grinding | Centerless cylindrical grinding to h6 tolerance, straightness 0.02/m
4110015300 | A-10093 | INJECTION CYLINDER ROD - 635 |  |  | EN8D / CK45 INDUCTION HARDENED CHROME STEEL ROD FOR INJECTION CYLINDER ROD - 635 | 5 | PLT | Hard Chrome Plating (25-30 Microns) | 3 | VEN0000007 | Hard Chrome Plating Corporation | Hard chrome plating (25-30 microns) & mirror polish to Ra 0.15 µm
4110015400 | A-10099 | INJECTION PISTON Ø125 - 635 |  |  | EN8D / C45 FORGED ROUND BILLET FOR INJECTION PISTON Ø125 - 635 | 1 | MCH | Heavy VMC Face & Profile Milling | 2 | VEN0000002 | Apex Precision VMC Machinists | CNC turning and facing register bore to tolerance
4110015400 | A-10099 | INJECTION PISTON Ø125 - 635 |  |  | EN8D / C45 FORGED ROUND BILLET FOR INJECTION PISTON Ø125 - 635 | 2 | BOR | Precision CNC Line Boring (H7) | 2 | VEN0000002 | Apex Precision VMC Machinists | Line boring spigot and locating bores to H7
4110015400 | A-10099 | INJECTION PISTON Ø125 - 635 |  |  | EN8D / C45 FORGED ROUND BILLET FOR INJECTION PISTON Ø125 - 635 | 3 | DRL | CNC Pattern Drilling & Tapping (PCD) | 1 | VEN0000002 | Apex Precision VMC Machinists | PCD drilling and tapped mounting ports
4110015500 | A-10313 | HYDRAULIC ROD BUSH - Ø60 |  |  | SAE 660 / CuSn7ZnPb CONTINUOUS CAST BRONZE HOLLOW BAR FOR HYDRAULIC ROD BUSH - Ø60 | 1 | MCH | Heavy VMC Face & Profile Milling | 1 | VEN0000002 | Apex Precision VMC Machinists | Rough & finish turning OD/ID and lubrication grooves
4110015500 | A-10313 | HYDRAULIC ROD BUSH - Ø60 |  |  | SAE 660 / CuSn7ZnPb CONTINUOUS CAST BRONZE HOLLOW BAR FOR HYDRAULIC ROD BUSH - Ø60 | 2 | HON | Deep Hole Diamond Honing (Ra 0.1 µm) | 1 | VEN0000006 | Sardar Cylindrical & Surface Grinding | Diamond honing internal bore to H7 tolerance
4110015500 | A-10313 | HYDRAULIC ROD BUSH - Ø60 |  |  | SAE 660 / CuSn7ZnPb CONTINUOUS CAST BRONZE HOLLOW BAR FOR HYDRAULIC ROD BUSH - Ø60 | 3 | GRD | Precision Cylindrical & Surface Grinding | 1 | VEN0000006 | Sardar Cylindrical & Surface Grinding | Finish OD grinding to m6 fit
4110020600 | A-10023 | BARREL PLATE - 905 (STOCK-245) | 4001010200 | - | BARREL PLATE - 905 (STOCK-245) (CASTING) | 1 | MCH | Heavy VMC Face & Profile Milling | 2 | VEN0000002 | Apex Precision VMC Machinists | Rough & finish top/bottom platen face to 0.02mm flat
4110020600 | A-10023 | BARREL PLATE - 905 (STOCK-245) | 4001010200 | - | BARREL PLATE - 905 (STOCK-245) (CASTING) | 2 | BOR | Precision CNC Line Boring (H7) | 3 | VEN0000002 | Apex Precision VMC Machinists | Bore 4x Tie bar holes to H7 tolerance
4110020600 | A-10023 | BARREL PLATE - 905 (STOCK-245) | 4001010200 | - | BARREL PLATE - 905 (STOCK-245) (CASTING) | 3 | DRL | CNC Pattern Drilling & Tapping (PCD) | 1 | VEN0000002 | Apex Precision VMC Machinists | M16/M20 mould clamp tapped holes as per drawing
4110020600 | A-10023 | BARREL PLATE - 905 (STOCK-245) | 4001010200 | - | BARREL PLATE - 905 (STOCK-245) (CASTING) | 4 | HT | Stress Relieving & Normalizing Heat Treatment | 2 | VEN0000004 | Gujarat Heat Treaters & Nitriding | Normalize thermal stress at 550°C
4110020600 | A-10023 | BARREL PLATE - 905 (STOCK-245) | 4001010200 | - | BARREL PLATE - 905 (STOCK-245) (CASTING) | 5 | GRD | Precision Cylindrical & Surface Grinding | 1 | VEN0000006 | Sardar Cylindrical & Surface Grinding | Precision surface grind to Ra 0.4 µm & rust preventive oil
4110020700 | A-10112 | INJECTION CYLINDER FRONT CAP - 905 |  |  | EN8D / C45 FORGED FLANGE FOR INJECTION CYLINDER FRONT CAP - 905 | 1 | MCH | Heavy VMC Face & Profile Milling | 2 | VEN0000002 | Apex Precision VMC Machinists | CNC turning and facing register bore to tolerance
4110020700 | A-10112 | INJECTION CYLINDER FRONT CAP - 905 |  |  | EN8D / C45 FORGED FLANGE FOR INJECTION CYLINDER FRONT CAP - 905 | 2 | BOR | Precision CNC Line Boring (H7) | 2 | VEN0000002 | Apex Precision VMC Machinists | Line boring spigot and locating bores to H7
4110020700 | A-10112 | INJECTION CYLINDER FRONT CAP - 905 |  |  | EN8D / C45 FORGED FLANGE FOR INJECTION CYLINDER FRONT CAP - 905 | 3 | DRL | CNC Pattern Drilling & Tapping (PCD) | 1 | VEN0000002 | Apex Precision VMC Machinists | PCD drilling and tapped mounting ports
4110020800 | A-10106 | INJECTION CYLINDER END CAP - 905 |  |  | EN8D / C45 FORGED FLANGE FOR INJECTION CYLINDER END CAP - 905 | 1 | MCH | Heavy VMC Face & Profile Milling | 2 | VEN0000002 | Apex Precision VMC Machinists | CNC turning and facing register bore to tolerance
4110020800 | A-10106 | INJECTION CYLINDER END CAP - 905 |  |  | EN8D / C45 FORGED FLANGE FOR INJECTION CYLINDER END CAP - 905 | 2 | BOR | Precision CNC Line Boring (H7) | 2 | VEN0000002 | Apex Precision VMC Machinists | Line boring spigot and locating bores to H7
4110020800 | A-10106 | INJECTION CYLINDER END CAP - 905 |  |  | EN8D / C45 FORGED FLANGE FOR INJECTION CYLINDER END CAP - 905 | 3 | DRL | CNC Pattern Drilling & Tapping (PCD) | 1 | VEN0000002 | Apex Precision VMC Machinists | PCD drilling and tapped mounting ports
4110020900 | A-10094 | INJECTION CYLINDER ROD - 905 |  |  | EN8D / CK45 INDUCTION HARDENED CHROME STEEL ROD FOR INJECTION CYLINDER ROD - 905 | 1 | MCH | Heavy VMC Face & Profile Milling | 3 | VEN0000002 | Apex Precision VMC Machinists | Rough turn OD leaving 0.8mm grinding allowance
4110020900 | A-10094 | INJECTION CYLINDER ROD - 905 |  |  | EN8D / CK45 INDUCTION HARDENED CHROME STEEL ROD FOR INJECTION CYLINDER ROD - 905 | 2 | MCH | Heavy VMC Face & Profile Milling | 2 | VEN0000002 | Apex Precision VMC Machinists | Precision buttress thread whirling for split nut clamping
4110020900 | A-10094 | INJECTION CYLINDER ROD - 905 |  |  | EN8D / CK45 INDUCTION HARDENED CHROME STEEL ROD FOR INJECTION CYLINDER ROD - 905 | 3 | IND | Medium Frequency Induction Hardening | 3 | VEN0000004 | Gujarat Heat Treaters & Nitriding | Full length induction hardening to 52-56 HRC, 2.5mm depth
4110020900 | A-10094 | INJECTION CYLINDER ROD - 905 |  |  | EN8D / CK45 INDUCTION HARDENED CHROME STEEL ROD FOR INJECTION CYLINDER ROD - 905 | 4 | GRD | Precision Cylindrical & Surface Grinding | 2 | VEN0000006 | Sardar Cylindrical & Surface Grinding | Centerless cylindrical grinding to h6 tolerance, straightness 0.02/m
4110020900 | A-10094 | INJECTION CYLINDER ROD - 905 |  |  | EN8D / CK45 INDUCTION HARDENED CHROME STEEL ROD FOR INJECTION CYLINDER ROD - 905 | 5 | PLT | Hard Chrome Plating (25-30 Microns) | 3 | VEN0000007 | Hard Chrome Plating Corporation | Hard chrome plating (25-30 microns) & mirror polish to Ra 0.15 µm
4110021000 | A-10100 | INJECTION PISTON Ø140 - 905 |  |  | EN8D / C45 FORGED ROUND BILLET FOR INJECTION PISTON Ø140 - 905 | 1 | MCH | Heavy VMC Face & Profile Milling | 2 | VEN0000002 | Apex Precision VMC Machinists | CNC turning and facing register bore to tolerance
4110021000 | A-10100 | INJECTION PISTON Ø140 - 905 |  |  | EN8D / C45 FORGED ROUND BILLET FOR INJECTION PISTON Ø140 - 905 | 2 | BOR | Precision CNC Line Boring (H7) | 2 | VEN0000002 | Apex Precision VMC Machinists | Line boring spigot and locating bores to H7
4110021000 | A-10100 | INJECTION PISTON Ø140 - 905 |  |  | EN8D / C45 FORGED ROUND BILLET FOR INJECTION PISTON Ø140 - 905 | 3 | DRL | CNC Pattern Drilling & Tapping (PCD) | 1 | VEN0000002 | Apex Precision VMC Machinists | PCD drilling and tapped mounting ports
4110021100 | A-10314 | HYDRAULIC ROD BUSH - Ø70 |  |  | SAE 660 / CuSn7ZnPb CONTINUOUS CAST BRONZE HOLLOW BAR FOR HYDRAULIC ROD BUSH - Ø70 | 1 | MCH | Heavy VMC Face & Profile Milling | 1 | VEN0000002 | Apex Precision VMC Machinists | Rough & finish turning OD/ID and lubrication grooves
4110021100 | A-10314 | HYDRAULIC ROD BUSH - Ø70 |  |  | SAE 660 / CuSn7ZnPb CONTINUOUS CAST BRONZE HOLLOW BAR FOR HYDRAULIC ROD BUSH - Ø70 | 2 | HON | Deep Hole Diamond Honing (Ra 0.1 µm) | 1 | VEN0000006 | Sardar Cylindrical & Surface Grinding | Diamond honing internal bore to H7 tolerance
4110021100 | A-10314 | HYDRAULIC ROD BUSH - Ø70 |  |  | SAE 660 / CuSn7ZnPb CONTINUOUS CAST BRONZE HOLLOW BAR FOR HYDRAULIC ROD BUSH - Ø70 | 3 | GRD | Precision Cylindrical & Surface Grinding | 1 | VEN0000006 | Sardar Cylindrical & Surface Grinding | Finish OD grinding to m6 fit
4110025700 | A-10024 | BARREL PLATE - 1520 (STOCK-280) | 4001010400 | - | BARREL PLATE - 1520 (STOCK-280) (CASTING) | 1 | MCH | Heavy VMC Face & Profile Milling | 2 | VEN0000002 | Apex Precision VMC Machinists | Rough & finish top/bottom platen face to 0.02mm flat
4110025700 | A-10024 | BARREL PLATE - 1520 (STOCK-280) | 4001010400 | - | BARREL PLATE - 1520 (STOCK-280) (CASTING) | 2 | BOR | Precision CNC Line Boring (H7) | 3 | VEN0000002 | Apex Precision VMC Machinists | Bore 4x Tie bar holes to H7 tolerance
4110025700 | A-10024 | BARREL PLATE - 1520 (STOCK-280) | 4001010400 | - | BARREL PLATE - 1520 (STOCK-280) (CASTING) | 3 | DRL | CNC Pattern Drilling & Tapping (PCD) | 1 | VEN0000002 | Apex Precision VMC Machinists | M16/M20 mould clamp tapped holes as per drawing
4110025700 | A-10024 | BARREL PLATE - 1520 (STOCK-280) | 4001010400 | - | BARREL PLATE - 1520 (STOCK-280) (CASTING) | 4 | HT | Stress Relieving & Normalizing Heat Treatment | 2 | VEN0000004 | Gujarat Heat Treaters & Nitriding | Normalize thermal stress at 550°C
4110025700 | A-10024 | BARREL PLATE - 1520 (STOCK-280) | 4001010400 | - | BARREL PLATE - 1520 (STOCK-280) (CASTING) | 5 | GRD | Precision Cylindrical & Surface Grinding | 1 | VEN0000006 | Sardar Cylindrical & Surface Grinding | Precision surface grind to Ra 0.4 µm & rust preventive oil
4110025800 | A-10113 | INJECTION CYLINDER FRONT CAP - 1520 |  |  | EN8D / C45 FORGED FLANGE FOR INJECTION CYLINDER FRONT CAP - 1520 | 1 | MCH | Heavy VMC Face & Profile Milling | 2 | VEN0000002 | Apex Precision VMC Machinists | CNC turning and facing register bore to tolerance
4110025800 | A-10113 | INJECTION CYLINDER FRONT CAP - 1520 |  |  | EN8D / C45 FORGED FLANGE FOR INJECTION CYLINDER FRONT CAP - 1520 | 2 | BOR | Precision CNC Line Boring (H7) | 2 | VEN0000002 | Apex Precision VMC Machinists | Line boring spigot and locating bores to H7
4110025800 | A-10113 | INJECTION CYLINDER FRONT CAP - 1520 |  |  | EN8D / C45 FORGED FLANGE FOR INJECTION CYLINDER FRONT CAP - 1520 | 3 | DRL | CNC Pattern Drilling & Tapping (PCD) | 1 | VEN0000002 | Apex Precision VMC Machinists | PCD drilling and tapped mounting ports
4110025900 | A-10107 | INJECTION CYLINDER END CAP - 1520 |  |  | EN8D / C45 FORGED FLANGE FOR INJECTION CYLINDER END CAP - 1520 | 1 | MCH | Heavy VMC Face & Profile Milling | 2 | VEN0000002 | Apex Precision VMC Machinists | CNC turning and facing register bore to tolerance
4110025900 | A-10107 | INJECTION CYLINDER END CAP - 1520 |  |  | EN8D / C45 FORGED FLANGE FOR INJECTION CYLINDER END CAP - 1520 | 2 | BOR | Precision CNC Line Boring (H7) | 2 | VEN0000002 | Apex Precision VMC Machinists | Line boring spigot and locating bores to H7
4110025900 | A-10107 | INJECTION CYLINDER END CAP - 1520 |  |  | EN8D / C45 FORGED FLANGE FOR INJECTION CYLINDER END CAP - 1520 | 3 | DRL | CNC Pattern Drilling & Tapping (PCD) | 1 | VEN0000002 | Apex Precision VMC Machinists | PCD drilling and tapped mounting ports
4110026000 | A-10095 | INJECTION CYLINDER ROD - 1520 |  |  | EN8D / CK45 INDUCTION HARDENED CHROME STEEL ROD FOR INJECTION CYLINDER ROD - 1520 | 1 | MCH | Heavy VMC Face & Profile Milling | 3 | VEN0000002 | Apex Precision VMC Machinists | Rough turn OD leaving 0.8mm grinding allowance
4110026000 | A-10095 | INJECTION CYLINDER ROD - 1520 |  |  | EN8D / CK45 INDUCTION HARDENED CHROME STEEL ROD FOR INJECTION CYLINDER ROD - 1520 | 2 | MCH | Heavy VMC Face & Profile Milling | 2 | VEN0000002 | Apex Precision VMC Machinists | Precision buttress thread whirling for split nut clamping
4110026000 | A-10095 | INJECTION CYLINDER ROD - 1520 |  |  | EN8D / CK45 INDUCTION HARDENED CHROME STEEL ROD FOR INJECTION CYLINDER ROD - 1520 | 3 | IND | Medium Frequency Induction Hardening | 3 | VEN0000004 | Gujarat Heat Treaters & Nitriding | Full length induction hardening to 52-56 HRC, 2.5mm depth
4110026000 | A-10095 | INJECTION CYLINDER ROD - 1520 |  |  | EN8D / CK45 INDUCTION HARDENED CHROME STEEL ROD FOR INJECTION CYLINDER ROD - 1520 | 4 | GRD | Precision Cylindrical & Surface Grinding | 2 | VEN0000006 | Sardar Cylindrical & Surface Grinding | Centerless cylindrical grinding to h6 tolerance, straightness 0.02/m
4110026000 | A-10095 | INJECTION CYLINDER ROD - 1520 |  |  | EN8D / CK45 INDUCTION HARDENED CHROME STEEL ROD FOR INJECTION CYLINDER ROD - 1520 | 5 | PLT | Hard Chrome Plating (25-30 Microns) | 3 | VEN0000007 | Hard Chrome Plating Corporation | Hard chrome plating (25-30 microns) & mirror polish to Ra 0.15 µm
4110026100 | A-10101 | INJECTION PISTON Ø165 - 1520 |  |  | EN8D / C45 FORGED ROUND BILLET FOR INJECTION PISTON Ø165 - 1520 | 1 | MCH | Heavy VMC Face & Profile Milling | 2 | VEN0000002 | Apex Precision VMC Machinists | CNC turning and facing register bore to tolerance
4110026100 | A-10101 | INJECTION PISTON Ø165 - 1520 |  |  | EN8D / C45 FORGED ROUND BILLET FOR INJECTION PISTON Ø165 - 1520 | 2 | BOR | Precision CNC Line Boring (H7) | 2 | VEN0000002 | Apex Precision VMC Machinists | Line boring spigot and locating bores to H7
4110026100 | A-10101 | INJECTION PISTON Ø165 - 1520 |  |  | EN8D / C45 FORGED ROUND BILLET FOR INJECTION PISTON Ø165 - 1520 | 3 | DRL | CNC Pattern Drilling & Tapping (PCD) | 1 | VEN0000002 | Apex Precision VMC Machinists | PCD drilling and tapped mounting ports
4110026200 | A-10315 | HYDRAULIC ROD BUSH - Ø75 |  |  | SAE 660 / CuSn7ZnPb CONTINUOUS CAST BRONZE HOLLOW BAR FOR HYDRAULIC ROD BUSH - Ø75 | 1 | MCH | Heavy VMC Face & Profile Milling | 1 | VEN0000002 | Apex Precision VMC Machinists | Rough & finish turning OD/ID and lubrication grooves
4110026200 | A-10315 | HYDRAULIC ROD BUSH - Ø75 |  |  | SAE 660 / CuSn7ZnPb CONTINUOUS CAST BRONZE HOLLOW BAR FOR HYDRAULIC ROD BUSH - Ø75 | 2 | HON | Deep Hole Diamond Honing (Ra 0.1 µm) | 1 | VEN0000006 | Sardar Cylindrical & Surface Grinding | Diamond honing internal bore to H7 tolerance
4110026200 | A-10315 | HYDRAULIC ROD BUSH - Ø75 |  |  | SAE 660 / CuSn7ZnPb CONTINUOUS CAST BRONZE HOLLOW BAR FOR HYDRAULIC ROD BUSH - Ø75 | 3 | GRD | Precision Cylindrical & Surface Grinding | 1 | VEN0000006 | Sardar Cylindrical & Surface Grinding | Finish OD grinding to m6 fit
4110028700 | A-10025 | BARREL PLATE - 2350 (STOCK-315) | 4001010600 | - | BARREL PLATE - 2350 (STOCK-315) (CASTING) | 1 | MCH | Heavy VMC Face & Profile Milling | 2 | VEN0000002 | Apex Precision VMC Machinists | Rough & finish top/bottom platen face to 0.02mm flat
4110028700 | A-10025 | BARREL PLATE - 2350 (STOCK-315) | 4001010600 | - | BARREL PLATE - 2350 (STOCK-315) (CASTING) | 2 | BOR | Precision CNC Line Boring (H7) | 3 | VEN0000002 | Apex Precision VMC Machinists | Bore 4x Tie bar holes to H7 tolerance
4110028700 | A-10025 | BARREL PLATE - 2350 (STOCK-315) | 4001010600 | - | BARREL PLATE - 2350 (STOCK-315) (CASTING) | 3 | DRL | CNC Pattern Drilling & Tapping (PCD) | 1 | VEN0000002 | Apex Precision VMC Machinists | M16/M20 mould clamp tapped holes as per drawing
4110028700 | A-10025 | BARREL PLATE - 2350 (STOCK-315) | 4001010600 | - | BARREL PLATE - 2350 (STOCK-315) (CASTING) | 4 | HT | Stress Relieving & Normalizing Heat Treatment | 2 | VEN0000004 | Gujarat Heat Treaters & Nitriding | Normalize thermal stress at 550°C
4110028700 | A-10025 | BARREL PLATE - 2350 (STOCK-315) | 4001010600 | - | BARREL PLATE - 2350 (STOCK-315) (CASTING) | 5 | GRD | Precision Cylindrical & Surface Grinding | 1 | VEN0000006 | Sardar Cylindrical & Surface Grinding | Precision surface grind to Ra 0.4 µm & rust preventive oil
4110028800 | A-10114 | INJECTION CYLINDER FRONT CAP - 2350 |  |  | EN8D / C45 FORGED FLANGE FOR INJECTION CYLINDER FRONT CAP - 2350 | 1 | MCH | Heavy VMC Face & Profile Milling | 2 | VEN0000002 | Apex Precision VMC Machinists | CNC turning and facing register bore to tolerance
4110028800 | A-10114 | INJECTION CYLINDER FRONT CAP - 2350 |  |  | EN8D / C45 FORGED FLANGE FOR INJECTION CYLINDER FRONT CAP - 2350 | 2 | BOR | Precision CNC Line Boring (H7) | 2 | VEN0000002 | Apex Precision VMC Machinists | Line boring spigot and locating bores to H7
4110028800 | A-10114 | INJECTION CYLINDER FRONT CAP - 2350 |  |  | EN8D / C45 FORGED FLANGE FOR INJECTION CYLINDER FRONT CAP - 2350 | 3 | DRL | CNC Pattern Drilling & Tapping (PCD) | 1 | VEN0000002 | Apex Precision VMC Machinists | PCD drilling and tapped mounting ports
4110028900 | A-10108 | INJECTION CYLINDER END CAP - 2350 |  |  | EN8D / C45 FORGED FLANGE FOR INJECTION CYLINDER END CAP - 2350 | 1 | MCH | Heavy VMC Face & Profile Milling | 2 | VEN0000002 | Apex Precision VMC Machinists | CNC turning and facing register bore to tolerance
4110028900 | A-10108 | INJECTION CYLINDER END CAP - 2350 |  |  | EN8D / C45 FORGED FLANGE FOR INJECTION CYLINDER END CAP - 2350 | 2 | BOR | Precision CNC Line Boring (H7) | 2 | VEN0000002 | Apex Precision VMC Machinists | Line boring spigot and locating bores to H7
4110028900 | A-10108 | INJECTION CYLINDER END CAP - 2350 |  |  | EN8D / C45 FORGED FLANGE FOR INJECTION CYLINDER END CAP - 2350 | 3 | DRL | CNC Pattern Drilling & Tapping (PCD) | 1 | VEN0000002 | Apex Precision VMC Machinists | PCD drilling and tapped mounting ports
4110029000 | A-10096 | INJECTION CYLINDER ROD - 2350 |  |  | EN8D / CK45 INDUCTION HARDENED CHROME STEEL ROD FOR INJECTION CYLINDER ROD - 2350 | 1 | MCH | Heavy VMC Face & Profile Milling | 3 | VEN0000002 | Apex Precision VMC Machinists | Rough turn OD leaving 0.8mm grinding allowance
4110029000 | A-10096 | INJECTION CYLINDER ROD - 2350 |  |  | EN8D / CK45 INDUCTION HARDENED CHROME STEEL ROD FOR INJECTION CYLINDER ROD - 2350 | 2 | MCH | Heavy VMC Face & Profile Milling | 2 | VEN0000002 | Apex Precision VMC Machinists | Precision buttress thread whirling for split nut clamping
4110029000 | A-10096 | INJECTION CYLINDER ROD - 2350 |  |  | EN8D / CK45 INDUCTION HARDENED CHROME STEEL ROD FOR INJECTION CYLINDER ROD - 2350 | 3 | IND | Medium Frequency Induction Hardening | 3 | VEN0000004 | Gujarat Heat Treaters & Nitriding | Full length induction hardening to 52-56 HRC, 2.5mm depth
4110029000 | A-10096 | INJECTION CYLINDER ROD - 2350 |  |  | EN8D / CK45 INDUCTION HARDENED CHROME STEEL ROD FOR INJECTION CYLINDER ROD - 2350 | 4 | GRD | Precision Cylindrical & Surface Grinding | 2 | VEN0000006 | Sardar Cylindrical & Surface Grinding | Centerless cylindrical grinding to h6 tolerance, straightness 0.02/m
4110029000 | A-10096 | INJECTION CYLINDER ROD - 2350 |  |  | EN8D / CK45 INDUCTION HARDENED CHROME STEEL ROD FOR INJECTION CYLINDER ROD - 2350 | 5 | PLT | Hard Chrome Plating (25-30 Microns) | 3 | VEN0000007 | Hard Chrome Plating Corporation | Hard chrome plating (25-30 microns) & mirror polish to Ra 0.15 µm
4110029100 | A-10102 | INJECTION PISTON Ø190 - 2350 |  |  | EN8D / C45 FORGED ROUND BILLET FOR INJECTION PISTON Ø190 - 2350 | 1 | MCH | Heavy VMC Face & Profile Milling | 2 | VEN0000002 | Apex Precision VMC Machinists | CNC turning and facing register bore to tolerance
4110029100 | A-10102 | INJECTION PISTON Ø190 - 2350 |  |  | EN8D / C45 FORGED ROUND BILLET FOR INJECTION PISTON Ø190 - 2350 | 2 | BOR | Precision CNC Line Boring (H7) | 2 | VEN0000002 | Apex Precision VMC Machinists | Line boring spigot and locating bores to H7
4110029100 | A-10102 | INJECTION PISTON Ø190 - 2350 |  |  | EN8D / C45 FORGED ROUND BILLET FOR INJECTION PISTON Ø190 - 2350 | 3 | DRL | CNC Pattern Drilling & Tapping (PCD) | 1 | VEN0000002 | Apex Precision VMC Machinists | PCD drilling and tapped mounting ports
4110029200 | A-10316 | HYDRAULIC ROD BUSH - Ø80 |  |  | SAE 660 / CuSn7ZnPb CONTINUOUS CAST BRONZE HOLLOW BAR FOR HYDRAULIC ROD BUSH - Ø80 | 1 | MCH | Heavy VMC Face & Profile Milling | 1 | VEN0000002 | Apex Precision VMC Machinists | Rough & finish turning OD/ID and lubrication grooves
4110029200 | A-10316 | HYDRAULIC ROD BUSH - Ø80 |  |  | SAE 660 / CuSn7ZnPb CONTINUOUS CAST BRONZE HOLLOW BAR FOR HYDRAULIC ROD BUSH - Ø80 | 2 | HON | Deep Hole Diamond Honing (Ra 0.1 µm) | 1 | VEN0000006 | Sardar Cylindrical & Surface Grinding | Diamond honing internal bore to H7 tolerance
4110029200 | A-10316 | HYDRAULIC ROD BUSH - Ø80 |  |  | SAE 660 / CuSn7ZnPb CONTINUOUS CAST BRONZE HOLLOW BAR FOR HYDRAULIC ROD BUSH - Ø80 | 3 | GRD | Precision Cylindrical & Surface Grinding | 1 | VEN0000006 | Sardar Cylindrical & Surface Grinding | Finish OD grinding to m6 fit
4110003500 | A-10026 | BEARING HOUSING - 280 | 4001011200 | - | BEARING HOUSING - 280 (CASTING) | 1 | MCH | Heavy VMC Face & Profile Milling | 2 | VEN0000002 | Apex Precision VMC Machinists | CNC turning and facing register bore to tolerance
4110003500 | A-10026 | BEARING HOUSING - 280 | 4001011200 | - | BEARING HOUSING - 280 (CASTING) | 2 | BOR | Precision CNC Line Boring (H7) | 2 | VEN0000002 | Apex Precision VMC Machinists | Line boring spigot and locating bores to H7
4110003500 | A-10026 | BEARING HOUSING - 280 | 4001011200 | - | BEARING HOUSING - 280 (CASTING) | 3 | DRL | CNC Pattern Drilling & Tapping (PCD) | 1 | VEN0000002 | Apex Precision VMC Machinists | PCD drilling and tapped mounting ports
4110003600 | A-10039 | SCREW DRIVE SHAFT - 280 |  |  | RAW STOCK / FORGING FOR SCREW DRIVE SHAFT - 280 | 1 | MCH | Heavy VMC Face & Profile Milling | 2 | VEN0000002 | Apex Precision VMC Machinists | CNC turning and facing register bore to tolerance
4110003600 | A-10039 | SCREW DRIVE SHAFT - 280 |  |  | RAW STOCK / FORGING FOR SCREW DRIVE SHAFT - 280 | 2 | BOR | Precision CNC Line Boring (H7) | 2 | VEN0000002 | Apex Precision VMC Machinists | Line boring spigot and locating bores to H7
4110003600 | A-10039 | SCREW DRIVE SHAFT - 280 |  |  | RAW STOCK / FORGING FOR SCREW DRIVE SHAFT - 280 | 3 | DRL | CNC Pattern Drilling & Tapping (PCD) | 1 | VEN0000002 | Apex Precision VMC Machinists | PCD drilling and tapped mounting ports
4110003700 | A-10076 | DRIVE SHAFT OIL SEAL FLANGE - 280 |  |  | RAW STOCK / FORGING FOR DRIVE SHAFT OIL SEAL FLANGE - 280 | 1 | MCH | Heavy VMC Face & Profile Milling | 2 | VEN0000002 | Apex Precision VMC Machinists | CNC turning and facing register bore to tolerance
4110003700 | A-10076 | DRIVE SHAFT OIL SEAL FLANGE - 280 |  |  | RAW STOCK / FORGING FOR DRIVE SHAFT OIL SEAL FLANGE - 280 | 2 | BOR | Precision CNC Line Boring (H7) | 2 | VEN0000002 | Apex Precision VMC Machinists | Line boring spigot and locating bores to H7
4110003700 | A-10076 | DRIVE SHAFT OIL SEAL FLANGE - 280 |  |  | RAW STOCK / FORGING FOR DRIVE SHAFT OIL SEAL FLANGE - 280 | 3 | DRL | CNC Pattern Drilling & Tapping (PCD) | 1 | VEN0000002 | Apex Precision VMC Machinists | PCD drilling and tapped mounting ports
4020101000 | A-10035 | DRIVE SHAFT NUT - 280 (M70 X 3) |  |  | RAW STOCK / FORGING FOR DRIVE SHAFT NUT - 280 (M70 X 3) | 1 | MCH | Heavy VMC Face & Profile Milling | 2 | VEN0000002 | Apex Precision VMC Machinists | CNC turning and facing register bore to tolerance
4020101000 | A-10035 | DRIVE SHAFT NUT - 280 (M70 X 3) |  |  | RAW STOCK / FORGING FOR DRIVE SHAFT NUT - 280 (M70 X 3) | 2 | BOR | Precision CNC Line Boring (H7) | 2 | VEN0000002 | Apex Precision VMC Machinists | Line boring spigot and locating bores to H7
4020101000 | A-10035 | DRIVE SHAFT NUT - 280 (M70 X 3) |  |  | RAW STOCK / FORGING FOR DRIVE SHAFT NUT - 280 (M70 X 3) | 3 | DRL | CNC Pattern Drilling & Tapping (PCD) | 1 | VEN0000002 | Apex Precision VMC Machinists | PCD drilling and tapped mounting ports
4020101100 | A-10031 | DRIVE SHAFT CHECK NUT - 280 (M70 X 3) |  |  | RAW STOCK / FORGING FOR DRIVE SHAFT CHECK NUT - 280 (M70 X 3) | 1 | MCH | Heavy VMC Face & Profile Milling | 2 | VEN0000002 | Apex Precision VMC Machinists | CNC turning and facing register bore to tolerance
4020101100 | A-10031 | DRIVE SHAFT CHECK NUT - 280 (M70 X 3) |  |  | RAW STOCK / FORGING FOR DRIVE SHAFT CHECK NUT - 280 (M70 X 3) | 2 | BOR | Precision CNC Line Boring (H7) | 2 | VEN0000002 | Apex Precision VMC Machinists | Line boring spigot and locating bores to H7
4020101100 | A-10031 | DRIVE SHAFT CHECK NUT - 280 (M70 X 3) |  |  | RAW STOCK / FORGING FOR DRIVE SHAFT CHECK NUT - 280 (M70 X 3) | 3 | DRL | CNC Pattern Drilling & Tapping (PCD) | 1 | VEN0000002 | Apex Precision VMC Machinists | PCD drilling and tapped mounting ports
4110015600 | A-10027 | BEARING HOUSING - 635 | 4001011400 | - | BEARING HOUSING - 635 (CASTING) | 1 | MCH | Heavy VMC Face & Profile Milling | 2 | VEN0000002 | Apex Precision VMC Machinists | CNC turning and facing register bore to tolerance
4110015600 | A-10027 | BEARING HOUSING - 635 | 4001011400 | - | BEARING HOUSING - 635 (CASTING) | 2 | BOR | Precision CNC Line Boring (H7) | 2 | VEN0000002 | Apex Precision VMC Machinists | Line boring spigot and locating bores to H7
4110015600 | A-10027 | BEARING HOUSING - 635 | 4001011400 | - | BEARING HOUSING - 635 (CASTING) | 3 | DRL | CNC Pattern Drilling & Tapping (PCD) | 1 | VEN0000002 | Apex Precision VMC Machinists | PCD drilling and tapped mounting ports
4110015700 | A-10040 | SCREW DRIVE SHAFT - 635 |  |  | RAW STOCK / FORGING FOR SCREW DRIVE SHAFT - 635 | 1 | MCH | Heavy VMC Face & Profile Milling | 2 | VEN0000002 | Apex Precision VMC Machinists | CNC turning and facing register bore to tolerance
4110015700 | A-10040 | SCREW DRIVE SHAFT - 635 |  |  | RAW STOCK / FORGING FOR SCREW DRIVE SHAFT - 635 | 2 | BOR | Precision CNC Line Boring (H7) | 2 | VEN0000002 | Apex Precision VMC Machinists | Line boring spigot and locating bores to H7
4110015700 | A-10040 | SCREW DRIVE SHAFT - 635 |  |  | RAW STOCK / FORGING FOR SCREW DRIVE SHAFT - 635 | 3 | DRL | CNC Pattern Drilling & Tapping (PCD) | 1 | VEN0000002 | Apex Precision VMC Machinists | PCD drilling and tapped mounting ports
4110015800 | A-10077 | DRIVE SHAFT OIL SEAL FLANGE - 635 |  |  | RAW STOCK / FORGING FOR DRIVE SHAFT OIL SEAL FLANGE - 635 | 1 | MCH | Heavy VMC Face & Profile Milling | 2 | VEN0000002 | Apex Precision VMC Machinists | CNC turning and facing register bore to tolerance
4110015800 | A-10077 | DRIVE SHAFT OIL SEAL FLANGE - 635 |  |  | RAW STOCK / FORGING FOR DRIVE SHAFT OIL SEAL FLANGE - 635 | 2 | BOR | Precision CNC Line Boring (H7) | 2 | VEN0000002 | Apex Precision VMC Machinists | Line boring spigot and locating bores to H7
4110015800 | A-10077 | DRIVE SHAFT OIL SEAL FLANGE - 635 |  |  | RAW STOCK / FORGING FOR DRIVE SHAFT OIL SEAL FLANGE - 635 | 3 | DRL | CNC Pattern Drilling & Tapping (PCD) | 1 | VEN0000002 | Apex Precision VMC Machinists | PCD drilling and tapped mounting ports
4020101200 | A-10036 | DRIVE SHAFT NUT - 635 (M80 X 3) |  |  | RAW STOCK / FORGING FOR DRIVE SHAFT NUT - 635 (M80 X 3) | 1 | MCH | Heavy VMC Face & Profile Milling | 2 | VEN0000002 | Apex Precision VMC Machinists | CNC turning and facing register bore to tolerance
4020101200 | A-10036 | DRIVE SHAFT NUT - 635 (M80 X 3) |  |  | RAW STOCK / FORGING FOR DRIVE SHAFT NUT - 635 (M80 X 3) | 2 | BOR | Precision CNC Line Boring (H7) | 2 | VEN0000002 | Apex Precision VMC Machinists | Line boring spigot and locating bores to H7
4020101200 | A-10036 | DRIVE SHAFT NUT - 635 (M80 X 3) |  |  | RAW STOCK / FORGING FOR DRIVE SHAFT NUT - 635 (M80 X 3) | 3 | DRL | CNC Pattern Drilling & Tapping (PCD) | 1 | VEN0000002 | Apex Precision VMC Machinists | PCD drilling and tapped mounting ports
4020101300 | A-10032 | DRIVE SHAFT CHECK NUT - 635 (M80 X 3) |  |  | RAW STOCK / FORGING FOR DRIVE SHAFT CHECK NUT - 635 (M80 X 3) | 1 | MCH | Heavy VMC Face & Profile Milling | 2 | VEN0000002 | Apex Precision VMC Machinists | CNC turning and facing register bore to tolerance
4020101300 | A-10032 | DRIVE SHAFT CHECK NUT - 635 (M80 X 3) |  |  | RAW STOCK / FORGING FOR DRIVE SHAFT CHECK NUT - 635 (M80 X 3) | 2 | BOR | Precision CNC Line Boring (H7) | 2 | VEN0000002 | Apex Precision VMC Machinists | Line boring spigot and locating bores to H7
4020101300 | A-10032 | DRIVE SHAFT CHECK NUT - 635 (M80 X 3) |  |  | RAW STOCK / FORGING FOR DRIVE SHAFT CHECK NUT - 635 (M80 X 3) | 3 | DRL | CNC Pattern Drilling & Tapping (PCD) | 1 | VEN0000002 | Apex Precision VMC Machinists | PCD drilling and tapped mounting ports
4110021200 | A-10028 | BEARING HOUSING - 905 | 4001011600 | - | BEARING HOUSING - 905 (CASTING) | 1 | MCH | Heavy VMC Face & Profile Milling | 2 | VEN0000002 | Apex Precision VMC Machinists | CNC turning and facing register bore to tolerance
4110021200 | A-10028 | BEARING HOUSING - 905 | 4001011600 | - | BEARING HOUSING - 905 (CASTING) | 2 | BOR | Precision CNC Line Boring (H7) | 2 | VEN0000002 | Apex Precision VMC Machinists | Line boring spigot and locating bores to H7
4110021200 | A-10028 | BEARING HOUSING - 905 | 4001011600 | - | BEARING HOUSING - 905 (CASTING) | 3 | DRL | CNC Pattern Drilling & Tapping (PCD) | 1 | VEN0000002 | Apex Precision VMC Machinists | PCD drilling and tapped mounting ports
4110021300 | A-10041 | SCREW DRIVE SHAFT - 905 |  |  | RAW STOCK / FORGING FOR SCREW DRIVE SHAFT - 905 | 1 | MCH | Heavy VMC Face & Profile Milling | 2 | VEN0000002 | Apex Precision VMC Machinists | CNC turning and facing register bore to tolerance
4110021300 | A-10041 | SCREW DRIVE SHAFT - 905 |  |  | RAW STOCK / FORGING FOR SCREW DRIVE SHAFT - 905 | 2 | BOR | Precision CNC Line Boring (H7) | 2 | VEN0000002 | Apex Precision VMC Machinists | Line boring spigot and locating bores to H7
4110021300 | A-10041 | SCREW DRIVE SHAFT - 905 |  |  | RAW STOCK / FORGING FOR SCREW DRIVE SHAFT - 905 | 3 | DRL | CNC Pattern Drilling & Tapping (PCD) | 1 | VEN0000002 | Apex Precision VMC Machinists | PCD drilling and tapped mounting ports
4110021400 | A-10078 | DRIVE SHAFT OIL SEAL FLANGE - 905 |  |  | RAW STOCK / FORGING FOR DRIVE SHAFT OIL SEAL FLANGE - 905 | 1 | MCH | Heavy VMC Face & Profile Milling | 2 | VEN0000002 | Apex Precision VMC Machinists | CNC turning and facing register bore to tolerance
4110021400 | A-10078 | DRIVE SHAFT OIL SEAL FLANGE - 905 |  |  | RAW STOCK / FORGING FOR DRIVE SHAFT OIL SEAL FLANGE - 905 | 2 | BOR | Precision CNC Line Boring (H7) | 2 | VEN0000002 | Apex Precision VMC Machinists | Line boring spigot and locating bores to H7
4110021400 | A-10078 | DRIVE SHAFT OIL SEAL FLANGE - 905 |  |  | RAW STOCK / FORGING FOR DRIVE SHAFT OIL SEAL FLANGE - 905 | 3 | DRL | CNC Pattern Drilling & Tapping (PCD) | 1 | VEN0000002 | Apex Precision VMC Machinists | PCD drilling and tapped mounting ports
4110026300 | A-10029 | BEARING HOUSING - 1520 | 4001011800 | - | BEARING HOUSING - 1520 (CASTING) | 1 | MCH | Heavy VMC Face & Profile Milling | 2 | VEN0000002 | Apex Precision VMC Machinists | CNC turning and facing register bore to tolerance
4110026300 | A-10029 | BEARING HOUSING - 1520 | 4001011800 | - | BEARING HOUSING - 1520 (CASTING) | 2 | BOR | Precision CNC Line Boring (H7) | 2 | VEN0000002 | Apex Precision VMC Machinists | Line boring spigot and locating bores to H7
4110026300 | A-10029 | BEARING HOUSING - 1520 | 4001011800 | - | BEARING HOUSING - 1520 (CASTING) | 3 | DRL | CNC Pattern Drilling & Tapping (PCD) | 1 | VEN0000002 | Apex Precision VMC Machinists | PCD drilling and tapped mounting ports
4110026400 | A-10042 | SCREW DRIVE SHAFT - 1520 |  |  | RAW STOCK / FORGING FOR SCREW DRIVE SHAFT - 1520 | 1 | MCH | Heavy VMC Face & Profile Milling | 2 | VEN0000002 | Apex Precision VMC Machinists | CNC turning and facing register bore to tolerance
4110026400 | A-10042 | SCREW DRIVE SHAFT - 1520 |  |  | RAW STOCK / FORGING FOR SCREW DRIVE SHAFT - 1520 | 2 | BOR | Precision CNC Line Boring (H7) | 2 | VEN0000002 | Apex Precision VMC Machinists | Line boring spigot and locating bores to H7
4110026400 | A-10042 | SCREW DRIVE SHAFT - 1520 |  |  | RAW STOCK / FORGING FOR SCREW DRIVE SHAFT - 1520 | 3 | DRL | CNC Pattern Drilling & Tapping (PCD) | 1 | VEN0000002 | Apex Precision VMC Machinists | PCD drilling and tapped mounting ports
4110026500 | A-10079 | DRIVE SHAFT OIL SEAL FLANGE - 1520 |  |  | RAW STOCK / FORGING FOR DRIVE SHAFT OIL SEAL FLANGE - 1520 | 1 | MCH | Heavy VMC Face & Profile Milling | 2 | VEN0000002 | Apex Precision VMC Machinists | CNC turning and facing register bore to tolerance
4110026500 | A-10079 | DRIVE SHAFT OIL SEAL FLANGE - 1520 |  |  | RAW STOCK / FORGING FOR DRIVE SHAFT OIL SEAL FLANGE - 1520 | 2 | BOR | Precision CNC Line Boring (H7) | 2 | VEN0000002 | Apex Precision VMC Machinists | Line boring spigot and locating bores to H7
4110026500 | A-10079 | DRIVE SHAFT OIL SEAL FLANGE - 1520 |  |  | RAW STOCK / FORGING FOR DRIVE SHAFT OIL SEAL FLANGE - 1520 | 3 | DRL | CNC Pattern Drilling & Tapping (PCD) | 1 | VEN0000002 | Apex Precision VMC Machinists | PCD drilling and tapped mounting ports
4020101400 | A-10037 | DRIVE SHAFT NUT - 1520 (M90 X 4) |  |  | RAW STOCK / FORGING FOR DRIVE SHAFT NUT - 1520 (M90 X 4) | 1 | MCH | Heavy VMC Face & Profile Milling | 2 | VEN0000002 | Apex Precision VMC Machinists | CNC turning and facing register bore to tolerance
4020101400 | A-10037 | DRIVE SHAFT NUT - 1520 (M90 X 4) |  |  | RAW STOCK / FORGING FOR DRIVE SHAFT NUT - 1520 (M90 X 4) | 2 | BOR | Precision CNC Line Boring (H7) | 2 | VEN0000002 | Apex Precision VMC Machinists | Line boring spigot and locating bores to H7
4020101400 | A-10037 | DRIVE SHAFT NUT - 1520 (M90 X 4) |  |  | RAW STOCK / FORGING FOR DRIVE SHAFT NUT - 1520 (M90 X 4) | 3 | DRL | CNC Pattern Drilling & Tapping (PCD) | 1 | VEN0000002 | Apex Precision VMC Machinists | PCD drilling and tapped mounting ports
4020101500 | A-10033 | DRIVE SHAFT CHECK NUT - 1520 (M90 X 4) |  |  | RAW STOCK / FORGING FOR DRIVE SHAFT CHECK NUT - 1520 (M90 X 4) | 1 | MCH | Heavy VMC Face & Profile Milling | 2 | VEN0000002 | Apex Precision VMC Machinists | CNC turning and facing register bore to tolerance
4020101500 | A-10033 | DRIVE SHAFT CHECK NUT - 1520 (M90 X 4) |  |  | RAW STOCK / FORGING FOR DRIVE SHAFT CHECK NUT - 1520 (M90 X 4) | 2 | BOR | Precision CNC Line Boring (H7) | 2 | VEN0000002 | Apex Precision VMC Machinists | Line boring spigot and locating bores to H7
4020101500 | A-10033 | DRIVE SHAFT CHECK NUT - 1520 (M90 X 4) |  |  | RAW STOCK / FORGING FOR DRIVE SHAFT CHECK NUT - 1520 (M90 X 4) | 3 | DRL | CNC Pattern Drilling & Tapping (PCD) | 1 | VEN0000002 | Apex Precision VMC Machinists | PCD drilling and tapped mounting ports
4110029300 | A-10030 | BEARING HOUSING - 2350 | 4001012000 | - | BEARING HOUSING - 2350 (CASTING) | 1 | MCH | Heavy VMC Face & Profile Milling | 2 | VEN0000002 | Apex Precision VMC Machinists | CNC turning and facing register bore to tolerance
4110029300 | A-10030 | BEARING HOUSING - 2350 | 4001012000 | - | BEARING HOUSING - 2350 (CASTING) | 2 | BOR | Precision CNC Line Boring (H7) | 2 | VEN0000002 | Apex Precision VMC Machinists | Line boring spigot and locating bores to H7
4110029300 | A-10030 | BEARING HOUSING - 2350 | 4001012000 | - | BEARING HOUSING - 2350 (CASTING) | 3 | DRL | CNC Pattern Drilling & Tapping (PCD) | 1 | VEN0000002 | Apex Precision VMC Machinists | PCD drilling and tapped mounting ports
4110029400 | A-10043 | SCREW DRIVE SHAFT - 2350 |  |  | RAW STOCK / FORGING FOR SCREW DRIVE SHAFT - 2350 | 1 | MCH | Heavy VMC Face & Profile Milling | 2 | VEN0000002 | Apex Precision VMC Machinists | CNC turning and facing register bore to tolerance
4110029400 | A-10043 | SCREW DRIVE SHAFT - 2350 |  |  | RAW STOCK / FORGING FOR SCREW DRIVE SHAFT - 2350 | 2 | BOR | Precision CNC Line Boring (H7) | 2 | VEN0000002 | Apex Precision VMC Machinists | Line boring spigot and locating bores to H7
4110029400 | A-10043 | SCREW DRIVE SHAFT - 2350 |  |  | RAW STOCK / FORGING FOR SCREW DRIVE SHAFT - 2350 | 3 | DRL | CNC Pattern Drilling & Tapping (PCD) | 1 | VEN0000002 | Apex Precision VMC Machinists | PCD drilling and tapped mounting ports
4110029500 | A-10080 | DRIVE SHAFT OIL SEAL FLANGE - 2350 |  |  | RAW STOCK / FORGING FOR DRIVE SHAFT OIL SEAL FLANGE - 2350 | 1 | MCH | Heavy VMC Face & Profile Milling | 2 | VEN0000002 | Apex Precision VMC Machinists | CNC turning and facing register bore to tolerance
4110029500 | A-10080 | DRIVE SHAFT OIL SEAL FLANGE - 2350 |  |  | RAW STOCK / FORGING FOR DRIVE SHAFT OIL SEAL FLANGE - 2350 | 2 | BOR | Precision CNC Line Boring (H7) | 2 | VEN0000002 | Apex Precision VMC Machinists | Line boring spigot and locating bores to H7
4110029500 | A-10080 | DRIVE SHAFT OIL SEAL FLANGE - 2350 |  |  | RAW STOCK / FORGING FOR DRIVE SHAFT OIL SEAL FLANGE - 2350 | 3 | DRL | CNC Pattern Drilling & Tapping (PCD) | 1 | VEN0000002 | Apex Precision VMC Machinists | PCD drilling and tapped mounting ports
4020101600 | A-10038 | DRIVE SHAFT NUT - 2350 (M110 X 4) |  |  | RAW STOCK / FORGING FOR DRIVE SHAFT NUT - 2350 (M110 X 4) | 1 | MCH | Heavy VMC Face & Profile Milling | 2 | VEN0000002 | Apex Precision VMC Machinists | CNC turning and facing register bore to tolerance
4020101600 | A-10038 | DRIVE SHAFT NUT - 2350 (M110 X 4) |  |  | RAW STOCK / FORGING FOR DRIVE SHAFT NUT - 2350 (M110 X 4) | 2 | BOR | Precision CNC Line Boring (H7) | 2 | VEN0000002 | Apex Precision VMC Machinists | Line boring spigot and locating bores to H7
4020101600 | A-10038 | DRIVE SHAFT NUT - 2350 (M110 X 4) |  |  | RAW STOCK / FORGING FOR DRIVE SHAFT NUT - 2350 (M110 X 4) | 3 | DRL | CNC Pattern Drilling & Tapping (PCD) | 1 | VEN0000002 | Apex Precision VMC Machinists | PCD drilling and tapped mounting ports
4020101700 | A-10034 | DRIVE SHAFT CHECK NUT - 2350 (M110 X 4) |  |  | RAW STOCK / FORGING FOR DRIVE SHAFT CHECK NUT - 2350 (M110 X 4) | 1 | MCH | Heavy VMC Face & Profile Milling | 2 | VEN0000002 | Apex Precision VMC Machinists | CNC turning and facing register bore to tolerance
4020101700 | A-10034 | DRIVE SHAFT CHECK NUT - 2350 (M110 X 4) |  |  | RAW STOCK / FORGING FOR DRIVE SHAFT CHECK NUT - 2350 (M110 X 4) | 2 | BOR | Precision CNC Line Boring (H7) | 2 | VEN0000002 | Apex Precision VMC Machinists | Line boring spigot and locating bores to H7
4020101700 | A-10034 | DRIVE SHAFT CHECK NUT - 2350 (M110 X 4) |  |  | RAW STOCK / FORGING FOR DRIVE SHAFT CHECK NUT - 2350 (M110 X 4) | 3 | DRL | CNC Pattern Drilling & Tapping (PCD) | 1 | VEN0000002 | Apex Precision VMC Machinists | PCD drilling and tapped mounting ports
4110003800 | A-10401 | BARREL Ø30 - 280 |  |  | EN41B FORGED SEAMLESS CYLINDER BARREL FOR BARREL Ø30 - 280 | 1 | GNDR | Deep Hole Gun Drilling & Trepanning | 4 | VEN0000002 | Apex Precision VMC Machinists | Gun drill seamless forged EN41B cylinder bar to rough ID
4110003800 | A-10401 | BARREL Ø30 - 280 |  |  | EN41B FORGED SEAMLESS CYLINDER BARREL FOR BARREL Ø30 - 280 | 2 | HON | Deep Hole Diamond Honing (Ra 0.1 µm) | 3 | VEN0000006 | Sardar Cylindrical & Surface Grinding | Vertical deep-hole diamond honing to H7 tolerance
4110003800 | A-10401 | BARREL Ø30 - 280 |  |  | EN41B FORGED SEAMLESS CYLINDER BARREL FOR BARREL Ø30 - 280 | 3 | NIT | Deep Gas Nitriding & Hardening (65-68 HRC) | 4 | VEN0000004 | Gujarat Heat Treaters & Nitriding | Deep nitriding ID surface to 68 HRC, 0.6mm case depth
4110003800 | A-10401 | BARREL Ø30 - 280 |  |  | EN41B FORGED SEAMLESS CYLINDER BARREL FOR BARREL Ø30 - 280 | 4 | MCH | Heavy VMC Face & Profile Milling | 2 | VEN0000002 | Apex Precision VMC Machinists | Feed throat opening, thermocouple wells and flange threading
4110003800 | A-10401 | BARREL Ø30 - 280 |  |  | EN41B FORGED SEAMLESS CYLINDER BARREL FOR BARREL Ø30 - 280 | 5 | HON | Deep Hole Diamond Honing (Ra 0.1 µm) | 2 | VEN0000006 | Sardar Cylindrical & Surface Grinding | Final internal mirror honing to Ra 0.1 µm
4110003900 | A-10419 | SCREW Ø30 - 280 |  |  | EN41B / 38CrMoAl ALLOY STEEL ROUND BAR (GAS NITRIDING GRADE) FOR SCREW Ø30 - 280 | 1 | MCH | Heavy VMC Face & Profile Milling | 3 | VEN0000002 | Apex Precision VMC Machinists | Rough turning EN41B round bar, internal cooling bore
4110003900 | A-10419 | SCREW Ø30 - 280 |  |  | EN41B / 38CrMoAl ALLOY STEEL ROUND BAR (GAS NITRIDING GRADE) FOR SCREW Ø30 - 280 | 2 | SCRM | CNC Variable Pitch Screw Flight Whirling | 4 | VEN0000002 | Apex Precision VMC Machinists | CNC flight whirling compression, metering & barrier zones
4110003900 | A-10419 | SCREW Ø30 - 280 |  |  | EN41B / 38CrMoAl ALLOY STEEL ROUND BAR (GAS NITRIDING GRADE) FOR SCREW Ø30 - 280 | 3 | NIT | Deep Gas Nitriding & Hardening (65-68 HRC) | 3 | VEN0000004 | Gujarat Heat Treaters & Nitriding | Gas nitriding to 65-68 HRC, 0.55mm case depth
4110003900 | A-10419 | SCREW Ø30 - 280 |  |  | EN41B / 38CrMoAl ALLOY STEEL ROUND BAR (GAS NITRIDING GRADE) FOR SCREW Ø30 - 280 | 4 | PLT | Hard Chrome Plating (25-30 Microns) | 2 | VEN0000007 | Hard Chrome Plating Corporation | Flash hard chrome plating 0.025mm for wear & chemical resistance
4110003900 | A-10419 | SCREW Ø30 - 280 |  |  | EN41B / 38CrMoAl ALLOY STEEL ROUND BAR (GAS NITRIDING GRADE) FOR SCREW Ø30 - 280 | 5 | GRD | Precision Cylindrical & Surface Grinding | 2 | VEN0000006 | Sardar Cylindrical & Surface Grinding | Super-finish flight polish to Ra 0.2 µm
4110004300 | A-10437 | BARREL ADAPT Ø30 - 280 |  |  | RAW STOCK / FORGING FOR BARREL ADAPT Ø30 - 280 | 1 | MCH | Heavy VMC Face & Profile Milling | 2 | VEN0000002 | Apex Precision VMC Machinists | CNC turning and facing register bore to tolerance
4110004300 | A-10437 | BARREL ADAPT Ø30 - 280 |  |  | RAW STOCK / FORGING FOR BARREL ADAPT Ø30 - 280 | 2 | BOR | Precision CNC Line Boring (H7) | 2 | VEN0000002 | Apex Precision VMC Machinists | Line boring spigot and locating bores to H7
4110004300 | A-10437 | BARREL ADAPT Ø30 - 280 |  |  | RAW STOCK / FORGING FOR BARREL ADAPT Ø30 - 280 | 3 | DRL | CNC Pattern Drilling & Tapping (PCD) | 1 | VEN0000002 | Apex Precision VMC Machinists | PCD drilling and tapped mounting ports
4110004000 | A-10455 | SCREW TIP - 30 |  |  | RAW STOCK / FORGING FOR SCREW TIP - 30 | 1 | MCH | Heavy VMC Face & Profile Milling | 2 | VEN0000002 | Apex Precision VMC Machinists | CNC turning and facing register bore to tolerance
4110004000 | A-10455 | SCREW TIP - 30 |  |  | RAW STOCK / FORGING FOR SCREW TIP - 30 | 2 | BOR | Precision CNC Line Boring (H7) | 2 | VEN0000002 | Apex Precision VMC Machinists | Line boring spigot and locating bores to H7
4110004000 | A-10455 | SCREW TIP - 30 |  |  | RAW STOCK / FORGING FOR SCREW TIP - 30 | 3 | DRL | CNC Pattern Drilling & Tapping (PCD) | 1 | VEN0000002 | Apex Precision VMC Machinists | PCD drilling and tapped mounting ports
4110004100 | A-10464 | SLIDER - 30 |  |  | RAW STOCK / FORGING FOR SLIDER - 30 | 1 | MCH | Heavy VMC Face & Profile Milling | 2 | VEN0000002 | Apex Precision VMC Machinists | CNC turning and facing register bore to tolerance
4110004100 | A-10464 | SLIDER - 30 |  |  | RAW STOCK / FORGING FOR SLIDER - 30 | 2 | BOR | Precision CNC Line Boring (H7) | 2 | VEN0000002 | Apex Precision VMC Machinists | Line boring spigot and locating bores to H7
4110004100 | A-10464 | SLIDER - 30 |  |  | RAW STOCK / FORGING FOR SLIDER - 30 | 3 | DRL | CNC Pattern Drilling & Tapping (PCD) | 1 | VEN0000002 | Apex Precision VMC Machinists | PCD drilling and tapped mounting ports
4110004200 | A-10472 | SLIDER SEAT - 30 |  |  | RAW STOCK / FORGING FOR SLIDER SEAT - 30 | 1 | MCH | Heavy VMC Face & Profile Milling | 2 | VEN0000002 | Apex Precision VMC Machinists | CNC turning and facing register bore to tolerance
4110004200 | A-10472 | SLIDER SEAT - 30 |  |  | RAW STOCK / FORGING FOR SLIDER SEAT - 30 | 2 | BOR | Precision CNC Line Boring (H7) | 2 | VEN0000002 | Apex Precision VMC Machinists | Line boring spigot and locating bores to H7
4110004200 | A-10472 | SLIDER SEAT - 30 |  |  | RAW STOCK / FORGING FOR SLIDER SEAT - 30 | 3 | DRL | CNC Pattern Drilling & Tapping (PCD) | 1 | VEN0000002 | Apex Precision VMC Machinists | PCD drilling and tapped mounting ports
4110004400 | A-10941 | NOZZLE TIP LONG - M30 X 2P X 115LG |  |  | RAW STOCK / FORGING FOR NOZZLE TIP LONG - M30 X 2P X 115LG | 1 | MCH | Heavy VMC Face & Profile Milling | 2 | VEN0000002 | Apex Precision VMC Machinists | CNC turning and facing register bore to tolerance
4110004400 | A-10941 | NOZZLE TIP LONG - M30 X 2P X 115LG |  |  | RAW STOCK / FORGING FOR NOZZLE TIP LONG - M30 X 2P X 115LG | 2 | BOR | Precision CNC Line Boring (H7) | 2 | VEN0000002 | Apex Precision VMC Machinists | Line boring spigot and locating bores to H7
4110004400 | A-10941 | NOZZLE TIP LONG - M30 X 2P X 115LG |  |  | RAW STOCK / FORGING FOR NOZZLE TIP LONG - M30 X 2P X 115LG | 3 | DRL | CNC Pattern Drilling & Tapping (PCD) | 1 | VEN0000002 | Apex Precision VMC Machinists | PCD drilling and tapped mounting ports
4020101800 | A-10364 | BARREL NUT M70 X 3P - 280 |  |  | RAW STOCK / FORGING FOR BARREL NUT M70 X 3P - 280 | 1 | MCH | Heavy VMC Face & Profile Milling | 2 | VEN0000002 | Apex Precision VMC Machinists | CNC turning and facing register bore to tolerance
4020101800 | A-10364 | BARREL NUT M70 X 3P - 280 |  |  | RAW STOCK / FORGING FOR BARREL NUT M70 X 3P - 280 | 2 | BOR | Precision CNC Line Boring (H7) | 2 | VEN0000002 | Apex Precision VMC Machinists | Line boring spigot and locating bores to H7
4020101800 | A-10364 | BARREL NUT M70 X 3P - 280 |  |  | RAW STOCK / FORGING FOR BARREL NUT M70 X 3P - 280 | 3 | DRL | CNC Pattern Drilling & Tapping (PCD) | 1 | VEN0000002 | Apex Precision VMC Machinists | PCD drilling and tapped mounting ports
4020101900 | A-10370 | BARREL CHECKNUT M70 X 3P - 280 |  |  | RAW STOCK / FORGING FOR BARREL CHECKNUT M70 X 3P - 280 | 1 | MCH | Heavy VMC Face & Profile Milling | 2 | VEN0000002 | Apex Precision VMC Machinists | CNC turning and facing register bore to tolerance
4020101900 | A-10370 | BARREL CHECKNUT M70 X 3P - 280 |  |  | RAW STOCK / FORGING FOR BARREL CHECKNUT M70 X 3P - 280 | 2 | BOR | Precision CNC Line Boring (H7) | 2 | VEN0000002 | Apex Precision VMC Machinists | Line boring spigot and locating bores to H7
4020101900 | A-10370 | BARREL CHECKNUT M70 X 3P - 280 |  |  | RAW STOCK / FORGING FOR BARREL CHECKNUT M70 X 3P - 280 | 3 | DRL | CNC Pattern Drilling & Tapping (PCD) | 1 | VEN0000002 | Apex Precision VMC Machinists | PCD drilling and tapped mounting ports
4110004500 | A-10060 | SPLIT COLLAR - 30 |  |  | RAW STOCK / FORGING FOR SPLIT COLLAR - 30 | 1 | MCH | Heavy VMC Face & Profile Milling | 2 | VEN0000002 | Apex Precision VMC Machinists | CNC turning and facing register bore to tolerance
4110004500 | A-10060 | SPLIT COLLAR - 30 |  |  | RAW STOCK / FORGING FOR SPLIT COLLAR - 30 | 2 | BOR | Precision CNC Line Boring (H7) | 2 | VEN0000002 | Apex Precision VMC Machinists | Line boring spigot and locating bores to H7
4110004500 | A-10060 | SPLIT COLLAR - 30 |  |  | RAW STOCK / FORGING FOR SPLIT COLLAR - 30 | 3 | DRL | CNC Pattern Drilling & Tapping (PCD) | 1 | VEN0000002 | Apex Precision VMC Machinists | PCD drilling and tapped mounting ports
4110004600 | A-10044 | FEED SCREW COUPLING - 30 |  |  | RAW STOCK / FORGING FOR FEED SCREW COUPLING - 30 | 1 | MCH | Heavy VMC Face & Profile Milling | 2 | VEN0000002 | Apex Precision VMC Machinists | CNC turning and facing register bore to tolerance
4110004600 | A-10044 | FEED SCREW COUPLING - 30 |  |  | RAW STOCK / FORGING FOR FEED SCREW COUPLING - 30 | 2 | BOR | Precision CNC Line Boring (H7) | 2 | VEN0000002 | Apex Precision VMC Machinists | Line boring spigot and locating bores to H7
4110004600 | A-10044 | FEED SCREW COUPLING - 30 |  |  | RAW STOCK / FORGING FOR FEED SCREW COUPLING - 30 | 3 | DRL | CNC Pattern Drilling & Tapping (PCD) | 1 | VEN0000002 | Apex Precision VMC Machinists | PCD drilling and tapped mounting ports
4110004700 | A-10790 | SCREW KEY - 280 |  |  | RAW STOCK / FORGING FOR SCREW KEY - 280 | 1 | MCH | Heavy VMC Face & Profile Milling | 2 | VEN0000002 | Apex Precision VMC Machinists | CNC turning and facing register bore to tolerance
4110004700 | A-10790 | SCREW KEY - 280 |  |  | RAW STOCK / FORGING FOR SCREW KEY - 280 | 2 | BOR | Precision CNC Line Boring (H7) | 2 | VEN0000002 | Apex Precision VMC Machinists | Line boring spigot and locating bores to H7
4110004700 | A-10790 | SCREW KEY - 280 |  |  | RAW STOCK / FORGING FOR SCREW KEY - 280 | 3 | DRL | CNC Pattern Drilling & Tapping (PCD) | 1 | VEN0000002 | Apex Precision VMC Machinists | PCD drilling and tapped mounting ports
4110004800 | A-10053 | BARREL LOCK PIN |  |  | RAW STOCK / FORGING FOR BARREL LOCK PIN | 1 | MCH | Heavy VMC Face & Profile Milling | 2 | VEN0000002 | Apex Precision VMC Machinists | CNC turning and facing register bore to tolerance
4110004800 | A-10053 | BARREL LOCK PIN |  |  | RAW STOCK / FORGING FOR BARREL LOCK PIN | 2 | BOR | Precision CNC Line Boring (H7) | 2 | VEN0000002 | Apex Precision VMC Machinists | Line boring spigot and locating bores to H7
4110004800 | A-10053 | BARREL LOCK PIN |  |  | RAW STOCK / FORGING FOR BARREL LOCK PIN | 3 | DRL | CNC Pattern Drilling & Tapping (PCD) | 1 | VEN0000002 | Apex Precision VMC Machinists | PCD drilling and tapped mounting ports
4110011100 | A-10404 | BARREL Ø35 - 420 |  |  | EN41B FORGED SEAMLESS CYLINDER BARREL FOR BARREL Ø35 - 420 | 1 | GNDR | Deep Hole Gun Drilling & Trepanning | 4 | VEN0000002 | Apex Precision VMC Machinists | Gun drill seamless forged EN41B cylinder bar to rough ID
4110011100 | A-10404 | BARREL Ø35 - 420 |  |  | EN41B FORGED SEAMLESS CYLINDER BARREL FOR BARREL Ø35 - 420 | 2 | HON | Deep Hole Diamond Honing (Ra 0.1 µm) | 3 | VEN0000006 | Sardar Cylindrical & Surface Grinding | Vertical deep-hole diamond honing to H7 tolerance
4110011100 | A-10404 | BARREL Ø35 - 420 |  |  | EN41B FORGED SEAMLESS CYLINDER BARREL FOR BARREL Ø35 - 420 | 3 | NIT | Deep Gas Nitriding & Hardening (65-68 HRC) | 4 | VEN0000004 | Gujarat Heat Treaters & Nitriding | Deep nitriding ID surface to 68 HRC, 0.6mm case depth
4110011100 | A-10404 | BARREL Ø35 - 420 |  |  | EN41B FORGED SEAMLESS CYLINDER BARREL FOR BARREL Ø35 - 420 | 4 | MCH | Heavy VMC Face & Profile Milling | 2 | VEN0000002 | Apex Precision VMC Machinists | Feed throat opening, thermocouple wells and flange threading
4110011100 | A-10404 | BARREL Ø35 - 420 |  |  | EN41B FORGED SEAMLESS CYLINDER BARREL FOR BARREL Ø35 - 420 | 5 | HON | Deep Hole Diamond Honing (Ra 0.1 µm) | 2 | VEN0000006 | Sardar Cylindrical & Surface Grinding | Final internal mirror honing to Ra 0.1 µm
4110011200 | A-10422 | SCREW Ø35 - 420 |  |  | EN41B / 38CrMoAl ALLOY STEEL ROUND BAR (GAS NITRIDING GRADE) FOR SCREW Ø35 - 420 | 1 | MCH | Heavy VMC Face & Profile Milling | 3 | VEN0000002 | Apex Precision VMC Machinists | Rough turning EN41B round bar, internal cooling bore
4110011200 | A-10422 | SCREW Ø35 - 420 |  |  | EN41B / 38CrMoAl ALLOY STEEL ROUND BAR (GAS NITRIDING GRADE) FOR SCREW Ø35 - 420 | 2 | SCRM | CNC Variable Pitch Screw Flight Whirling | 4 | VEN0000002 | Apex Precision VMC Machinists | CNC flight whirling compression, metering & barrier zones
4110011200 | A-10422 | SCREW Ø35 - 420 |  |  | EN41B / 38CrMoAl ALLOY STEEL ROUND BAR (GAS NITRIDING GRADE) FOR SCREW Ø35 - 420 | 3 | NIT | Deep Gas Nitriding & Hardening (65-68 HRC) | 3 | VEN0000004 | Gujarat Heat Treaters & Nitriding | Gas nitriding to 65-68 HRC, 0.55mm case depth
4110011200 | A-10422 | SCREW Ø35 - 420 |  |  | EN41B / 38CrMoAl ALLOY STEEL ROUND BAR (GAS NITRIDING GRADE) FOR SCREW Ø35 - 420 | 4 | PLT | Hard Chrome Plating (25-30 Microns) | 2 | VEN0000007 | Hard Chrome Plating Corporation | Flash hard chrome plating 0.025mm for wear & chemical resistance
4110011200 | A-10422 | SCREW Ø35 - 420 |  |  | EN41B / 38CrMoAl ALLOY STEEL ROUND BAR (GAS NITRIDING GRADE) FOR SCREW Ø35 - 420 | 5 | GRD | Precision Cylindrical & Surface Grinding | 2 | VEN0000006 | Sardar Cylindrical & Surface Grinding | Super-finish flight polish to Ra 0.2 µm
4110011300 | A-10440 | BARREL ADAPT Ø35 - 420 |  |  | RAW STOCK / FORGING FOR BARREL ADAPT Ø35 - 420 | 1 | MCH | Heavy VMC Face & Profile Milling | 2 | VEN0000002 | Apex Precision VMC Machinists | CNC turning and facing register bore to tolerance
4110011300 | A-10440 | BARREL ADAPT Ø35 - 420 |  |  | RAW STOCK / FORGING FOR BARREL ADAPT Ø35 - 420 | 2 | BOR | Precision CNC Line Boring (H7) | 2 | VEN0000002 | Apex Precision VMC Machinists | Line boring spigot and locating bores to H7
4110011300 | A-10440 | BARREL ADAPT Ø35 - 420 |  |  | RAW STOCK / FORGING FOR BARREL ADAPT Ø35 - 420 | 3 | DRL | CNC Pattern Drilling & Tapping (PCD) | 1 | VEN0000002 | Apex Precision VMC Machinists | PCD drilling and tapped mounting ports
4110005200 | A-10456 | SCREW TIP - 35 |  |  | RAW STOCK / FORGING FOR SCREW TIP - 35 | 1 | MCH | Heavy VMC Face & Profile Milling | 2 | VEN0000002 | Apex Precision VMC Machinists | CNC turning and facing register bore to tolerance
4110005200 | A-10456 | SCREW TIP - 35 |  |  | RAW STOCK / FORGING FOR SCREW TIP - 35 | 2 | BOR | Precision CNC Line Boring (H7) | 2 | VEN0000002 | Apex Precision VMC Machinists | Line boring spigot and locating bores to H7
4110005200 | A-10456 | SCREW TIP - 35 |  |  | RAW STOCK / FORGING FOR SCREW TIP - 35 | 3 | DRL | CNC Pattern Drilling & Tapping (PCD) | 1 | VEN0000002 | Apex Precision VMC Machinists | PCD drilling and tapped mounting ports
4110005300 | A-10465 | SLIDER - 35 |  |  | RAW STOCK / FORGING FOR SLIDER - 35 | 1 | MCH | Heavy VMC Face & Profile Milling | 2 | VEN0000002 | Apex Precision VMC Machinists | CNC turning and facing register bore to tolerance
4110005300 | A-10465 | SLIDER - 35 |  |  | RAW STOCK / FORGING FOR SLIDER - 35 | 2 | BOR | Precision CNC Line Boring (H7) | 2 | VEN0000002 | Apex Precision VMC Machinists | Line boring spigot and locating bores to H7
4110005300 | A-10465 | SLIDER - 35 |  |  | RAW STOCK / FORGING FOR SLIDER - 35 | 3 | DRL | CNC Pattern Drilling & Tapping (PCD) | 1 | VEN0000002 | Apex Precision VMC Machinists | PCD drilling and tapped mounting ports
4110005400 | A-10473 | SLIDER SEAT - 35 |  |  | RAW STOCK / FORGING FOR SLIDER SEAT - 35 | 1 | MCH | Heavy VMC Face & Profile Milling | 2 | VEN0000002 | Apex Precision VMC Machinists | CNC turning and facing register bore to tolerance
4110005400 | A-10473 | SLIDER SEAT - 35 |  |  | RAW STOCK / FORGING FOR SLIDER SEAT - 35 | 2 | BOR | Precision CNC Line Boring (H7) | 2 | VEN0000002 | Apex Precision VMC Machinists | Line boring spigot and locating bores to H7
4110005400 | A-10473 | SLIDER SEAT - 35 |  |  | RAW STOCK / FORGING FOR SLIDER SEAT - 35 | 3 | DRL | CNC Pattern Drilling & Tapping (PCD) | 1 | VEN0000002 | Apex Precision VMC Machinists | PCD drilling and tapped mounting ports
4020102000 | A-10363 | BARREL NUT M80 X 3P - 420 |  |  | RAW STOCK / FORGING FOR BARREL NUT M80 X 3P - 420 | 1 | MCH | Heavy VMC Face & Profile Milling | 2 | VEN0000002 | Apex Precision VMC Machinists | CNC turning and facing register bore to tolerance
4020102000 | A-10363 | BARREL NUT M80 X 3P - 420 |  |  | RAW STOCK / FORGING FOR BARREL NUT M80 X 3P - 420 | 2 | BOR | Precision CNC Line Boring (H7) | 2 | VEN0000002 | Apex Precision VMC Machinists | Line boring spigot and locating bores to H7
4020102000 | A-10363 | BARREL NUT M80 X 3P - 420 |  |  | RAW STOCK / FORGING FOR BARREL NUT M80 X 3P - 420 | 3 | DRL | CNC Pattern Drilling & Tapping (PCD) | 1 | VEN0000002 | Apex Precision VMC Machinists | PCD drilling and tapped mounting ports
4020102100 | A-10369 | BARREL CHECKNUT M80 X 3P - 420 |  |  | RAW STOCK / FORGING FOR BARREL CHECKNUT M80 X 3P - 420 | 1 | MCH | Heavy VMC Face & Profile Milling | 2 | VEN0000002 | Apex Precision VMC Machinists | CNC turning and facing register bore to tolerance
4020102100 | A-10369 | BARREL CHECKNUT M80 X 3P - 420 |  |  | RAW STOCK / FORGING FOR BARREL CHECKNUT M80 X 3P - 420 | 2 | BOR | Precision CNC Line Boring (H7) | 2 | VEN0000002 | Apex Precision VMC Machinists | Line boring spigot and locating bores to H7
4020102100 | A-10369 | BARREL CHECKNUT M80 X 3P - 420 |  |  | RAW STOCK / FORGING FOR BARREL CHECKNUT M80 X 3P - 420 | 3 | DRL | CNC Pattern Drilling & Tapping (PCD) | 1 | VEN0000002 | Apex Precision VMC Machinists | PCD drilling and tapped mounting ports
4110006100 | A-10067 | SPLIT COLLAR - 35 |  |  | RAW STOCK / FORGING FOR SPLIT COLLAR - 35 | 1 | MCH | Heavy VMC Face & Profile Milling | 2 | VEN0000002 | Apex Precision VMC Machinists | CNC turning and facing register bore to tolerance
4110006100 | A-10067 | SPLIT COLLAR - 35 |  |  | RAW STOCK / FORGING FOR SPLIT COLLAR - 35 | 2 | BOR | Precision CNC Line Boring (H7) | 2 | VEN0000002 | Apex Precision VMC Machinists | Line boring spigot and locating bores to H7
4110006100 | A-10067 | SPLIT COLLAR - 35 |  |  | RAW STOCK / FORGING FOR SPLIT COLLAR - 35 | 3 | DRL | CNC Pattern Drilling & Tapping (PCD) | 1 | VEN0000002 | Apex Precision VMC Machinists | PCD drilling and tapped mounting ports
4110006200 | A-10045 | FEED SCREW COUPLING - 35 |  |  | RAW STOCK / FORGING FOR FEED SCREW COUPLING - 35 | 1 | MCH | Heavy VMC Face & Profile Milling | 2 | VEN0000002 | Apex Precision VMC Machinists | CNC turning and facing register bore to tolerance
4110006200 | A-10045 | FEED SCREW COUPLING - 35 |  |  | RAW STOCK / FORGING FOR FEED SCREW COUPLING - 35 | 2 | BOR | Precision CNC Line Boring (H7) | 2 | VEN0000002 | Apex Precision VMC Machinists | Line boring spigot and locating bores to H7
4110006200 | A-10045 | FEED SCREW COUPLING - 35 |  |  | RAW STOCK / FORGING FOR FEED SCREW COUPLING - 35 | 3 | DRL | CNC Pattern Drilling & Tapping (PCD) | 1 | VEN0000002 | Apex Precision VMC Machinists | PCD drilling and tapped mounting ports
4110015900 | A-10407 | BARREL Ø40 - 635 |  |  | EN41B FORGED SEAMLESS CYLINDER BARREL FOR BARREL Ø40 - 635 | 1 | GNDR | Deep Hole Gun Drilling & Trepanning | 4 | VEN0000002 | Apex Precision VMC Machinists | Gun drill seamless forged EN41B cylinder bar to rough ID
4110015900 | A-10407 | BARREL Ø40 - 635 |  |  | EN41B FORGED SEAMLESS CYLINDER BARREL FOR BARREL Ø40 - 635 | 2 | HON | Deep Hole Diamond Honing (Ra 0.1 µm) | 3 | VEN0000006 | Sardar Cylindrical & Surface Grinding | Vertical deep-hole diamond honing to H7 tolerance
4110015900 | A-10407 | BARREL Ø40 - 635 |  |  | EN41B FORGED SEAMLESS CYLINDER BARREL FOR BARREL Ø40 - 635 | 3 | NIT | Deep Gas Nitriding & Hardening (65-68 HRC) | 4 | VEN0000004 | Gujarat Heat Treaters & Nitriding | Deep nitriding ID surface to 68 HRC, 0.6mm case depth
4110015900 | A-10407 | BARREL Ø40 - 635 |  |  | EN41B FORGED SEAMLESS CYLINDER BARREL FOR BARREL Ø40 - 635 | 4 | MCH | Heavy VMC Face & Profile Milling | 2 | VEN0000002 | Apex Precision VMC Machinists | Feed throat opening, thermocouple wells and flange threading
4110015900 | A-10407 | BARREL Ø40 - 635 |  |  | EN41B FORGED SEAMLESS CYLINDER BARREL FOR BARREL Ø40 - 635 | 5 | HON | Deep Hole Diamond Honing (Ra 0.1 µm) | 2 | VEN0000006 | Sardar Cylindrical & Surface Grinding | Final internal mirror honing to Ra 0.1 µm
4110016000 | A-10425 | SCREW Ø40 - 635 |  |  | EN41B / 38CrMoAl ALLOY STEEL ROUND BAR (GAS NITRIDING GRADE) FOR SCREW Ø40 - 635 | 1 | MCH | Heavy VMC Face & Profile Milling | 3 | VEN0000002 | Apex Precision VMC Machinists | Rough turning EN41B round bar, internal cooling bore
4110016000 | A-10425 | SCREW Ø40 - 635 |  |  | EN41B / 38CrMoAl ALLOY STEEL ROUND BAR (GAS NITRIDING GRADE) FOR SCREW Ø40 - 635 | 2 | SCRM | CNC Variable Pitch Screw Flight Whirling | 4 | VEN0000002 | Apex Precision VMC Machinists | CNC flight whirling compression, metering & barrier zones
4110016000 | A-10425 | SCREW Ø40 - 635 |  |  | EN41B / 38CrMoAl ALLOY STEEL ROUND BAR (GAS NITRIDING GRADE) FOR SCREW Ø40 - 635 | 3 | NIT | Deep Gas Nitriding & Hardening (65-68 HRC) | 3 | VEN0000004 | Gujarat Heat Treaters & Nitriding | Gas nitriding to 65-68 HRC, 0.55mm case depth
4110016000 | A-10425 | SCREW Ø40 - 635 |  |  | EN41B / 38CrMoAl ALLOY STEEL ROUND BAR (GAS NITRIDING GRADE) FOR SCREW Ø40 - 635 | 4 | PLT | Hard Chrome Plating (25-30 Microns) | 2 | VEN0000007 | Hard Chrome Plating Corporation | Flash hard chrome plating 0.025mm for wear & chemical resistance
4110016000 | A-10425 | SCREW Ø40 - 635 |  |  | EN41B / 38CrMoAl ALLOY STEEL ROUND BAR (GAS NITRIDING GRADE) FOR SCREW Ø40 - 635 | 5 | GRD | Precision Cylindrical & Surface Grinding | 2 | VEN0000006 | Sardar Cylindrical & Surface Grinding | Super-finish flight polish to Ra 0.2 µm
4110016100 | A-10443 | BARREL ADAPT Ø40 - 635 |  |  | RAW STOCK / FORGING FOR BARREL ADAPT Ø40 - 635 | 1 | MCH | Heavy VMC Face & Profile Milling | 2 | VEN0000002 | Apex Precision VMC Machinists | CNC turning and facing register bore to tolerance
4110016100 | A-10443 | BARREL ADAPT Ø40 - 635 |  |  | RAW STOCK / FORGING FOR BARREL ADAPT Ø40 - 635 | 2 | BOR | Precision CNC Line Boring (H7) | 2 | VEN0000002 | Apex Precision VMC Machinists | Line boring spigot and locating bores to H7
4110016100 | A-10443 | BARREL ADAPT Ø40 - 635 |  |  | RAW STOCK / FORGING FOR BARREL ADAPT Ø40 - 635 | 3 | DRL | CNC Pattern Drilling & Tapping (PCD) | 1 | VEN0000002 | Apex Precision VMC Machinists | PCD drilling and tapped mounting ports
4110005800 | A-10457 | SCREW TIP - 40 |  |  | RAW STOCK / FORGING FOR SCREW TIP - 40 | 1 | MCH | Heavy VMC Face & Profile Milling | 2 | VEN0000002 | Apex Precision VMC Machinists | CNC turning and facing register bore to tolerance
4110005800 | A-10457 | SCREW TIP - 40 |  |  | RAW STOCK / FORGING FOR SCREW TIP - 40 | 2 | BOR | Precision CNC Line Boring (H7) | 2 | VEN0000002 | Apex Precision VMC Machinists | Line boring spigot and locating bores to H7
4110005800 | A-10457 | SCREW TIP - 40 |  |  | RAW STOCK / FORGING FOR SCREW TIP - 40 | 3 | DRL | CNC Pattern Drilling & Tapping (PCD) | 1 | VEN0000002 | Apex Precision VMC Machinists | PCD drilling and tapped mounting ports
4110005900 | A-10466 | SLIDER - 40 |  |  | RAW STOCK / FORGING FOR SLIDER - 40 | 1 | MCH | Heavy VMC Face & Profile Milling | 2 | VEN0000002 | Apex Precision VMC Machinists | CNC turning and facing register bore to tolerance
4110005900 | A-10466 | SLIDER - 40 |  |  | RAW STOCK / FORGING FOR SLIDER - 40 | 2 | BOR | Precision CNC Line Boring (H7) | 2 | VEN0000002 | Apex Precision VMC Machinists | Line boring spigot and locating bores to H7
4110005900 | A-10466 | SLIDER - 40 |  |  | RAW STOCK / FORGING FOR SLIDER - 40 | 3 | DRL | CNC Pattern Drilling & Tapping (PCD) | 1 | VEN0000002 | Apex Precision VMC Machinists | PCD drilling and tapped mounting ports
4110006000 | A-10474 | SLIDER SEAT - 40 |  |  | RAW STOCK / FORGING FOR SLIDER SEAT - 40 | 1 | MCH | Heavy VMC Face & Profile Milling | 2 | VEN0000002 | Apex Precision VMC Machinists | CNC turning and facing register bore to tolerance
4110006000 | A-10474 | SLIDER SEAT - 40 |  |  | RAW STOCK / FORGING FOR SLIDER SEAT - 40 | 2 | BOR | Precision CNC Line Boring (H7) | 2 | VEN0000002 | Apex Precision VMC Machinists | Line boring spigot and locating bores to H7
4110006000 | A-10474 | SLIDER SEAT - 40 |  |  | RAW STOCK / FORGING FOR SLIDER SEAT - 40 | 3 | DRL | CNC Pattern Drilling & Tapping (PCD) | 1 | VEN0000002 | Apex Precision VMC Machinists | PCD drilling and tapped mounting ports
4020102200 | A-10362 | BARREL NUT M85 X 3P - 635 |  |  | RAW STOCK / FORGING FOR BARREL NUT M85 X 3P - 635 | 1 | MCH | Heavy VMC Face & Profile Milling | 2 | VEN0000002 | Apex Precision VMC Machinists | CNC turning and facing register bore to tolerance
4020102200 | A-10362 | BARREL NUT M85 X 3P - 635 |  |  | RAW STOCK / FORGING FOR BARREL NUT M85 X 3P - 635 | 2 | BOR | Precision CNC Line Boring (H7) | 2 | VEN0000002 | Apex Precision VMC Machinists | Line boring spigot and locating bores to H7
4020102200 | A-10362 | BARREL NUT M85 X 3P - 635 |  |  | RAW STOCK / FORGING FOR BARREL NUT M85 X 3P - 635 | 3 | DRL | CNC Pattern Drilling & Tapping (PCD) | 1 | VEN0000002 | Apex Precision VMC Machinists | PCD drilling and tapped mounting ports
4020102300 | A-10368 | BARREL CHECKNUT M85 X 3P - 635 |  |  | RAW STOCK / FORGING FOR BARREL CHECKNUT M85 X 3P - 635 | 1 | MCH | Heavy VMC Face & Profile Milling | 2 | VEN0000002 | Apex Precision VMC Machinists | CNC turning and facing register bore to tolerance
4020102300 | A-10368 | BARREL CHECKNUT M85 X 3P - 635 |  |  | RAW STOCK / FORGING FOR BARREL CHECKNUT M85 X 3P - 635 | 2 | BOR | Precision CNC Line Boring (H7) | 2 | VEN0000002 | Apex Precision VMC Machinists | Line boring spigot and locating bores to H7
4020102300 | A-10368 | BARREL CHECKNUT M85 X 3P - 635 |  |  | RAW STOCK / FORGING FOR BARREL CHECKNUT M85 X 3P - 635 | 3 | DRL | CNC Pattern Drilling & Tapping (PCD) | 1 | VEN0000002 | Apex Precision VMC Machinists | PCD drilling and tapped mounting ports
4110016200 | A-10064 | SPLIT COLLAR - 40 |  |  | RAW STOCK / FORGING FOR SPLIT COLLAR - 40 | 1 | MCH | Heavy VMC Face & Profile Milling | 2 | VEN0000002 | Apex Precision VMC Machinists | CNC turning and facing register bore to tolerance
4110016200 | A-10064 | SPLIT COLLAR - 40 |  |  | RAW STOCK / FORGING FOR SPLIT COLLAR - 40 | 2 | BOR | Precision CNC Line Boring (H7) | 2 | VEN0000002 | Apex Precision VMC Machinists | Line boring spigot and locating bores to H7
4110016200 | A-10064 | SPLIT COLLAR - 40 |  |  | RAW STOCK / FORGING FOR SPLIT COLLAR - 40 | 3 | DRL | CNC Pattern Drilling & Tapping (PCD) | 1 | VEN0000002 | Apex Precision VMC Machinists | PCD drilling and tapped mounting ports
4110016300 | A-10048 | FEED SCREW COUPLING - 40 |  |  | RAW STOCK / FORGING FOR FEED SCREW COUPLING - 40 | 1 | MCH | Heavy VMC Face & Profile Milling | 2 | VEN0000002 | Apex Precision VMC Machinists | CNC turning and facing register bore to tolerance
4110016300 | A-10048 | FEED SCREW COUPLING - 40 |  |  | RAW STOCK / FORGING FOR FEED SCREW COUPLING - 40 | 2 | BOR | Precision CNC Line Boring (H7) | 2 | VEN0000002 | Apex Precision VMC Machinists | Line boring spigot and locating bores to H7
4110016300 | A-10048 | FEED SCREW COUPLING - 40 |  |  | RAW STOCK / FORGING FOR FEED SCREW COUPLING - 40 | 3 | DRL | CNC Pattern Drilling & Tapping (PCD) | 1 | VEN0000002 | Apex Precision VMC Machinists | PCD drilling and tapped mounting ports
4110016400 | A-10791 | SCREW KEY - 635 |  |  | RAW STOCK / FORGING FOR SCREW KEY - 635 | 1 | MCH | Heavy VMC Face & Profile Milling | 2 | VEN0000002 | Apex Precision VMC Machinists | CNC turning and facing register bore to tolerance
4110016400 | A-10791 | SCREW KEY - 635 |  |  | RAW STOCK / FORGING FOR SCREW KEY - 635 | 2 | BOR | Precision CNC Line Boring (H7) | 2 | VEN0000002 | Apex Precision VMC Machinists | Line boring spigot and locating bores to H7
4110016400 | A-10791 | SCREW KEY - 635 |  |  | RAW STOCK / FORGING FOR SCREW KEY - 635 | 3 | DRL | CNC Pattern Drilling & Tapping (PCD) | 1 | VEN0000002 | Apex Precision VMC Machinists | PCD drilling and tapped mounting ports
4110021500 | A-10410 | BARREL Ø45 - 905 |  |  | EN41B FORGED SEAMLESS CYLINDER BARREL FOR BARREL Ø45 - 905 | 1 | GNDR | Deep Hole Gun Drilling & Trepanning | 4 | VEN0000002 | Apex Precision VMC Machinists | Gun drill seamless forged EN41B cylinder bar to rough ID
4110021500 | A-10410 | BARREL Ø45 - 905 |  |  | EN41B FORGED SEAMLESS CYLINDER BARREL FOR BARREL Ø45 - 905 | 2 | HON | Deep Hole Diamond Honing (Ra 0.1 µm) | 3 | VEN0000006 | Sardar Cylindrical & Surface Grinding | Vertical deep-hole diamond honing to H7 tolerance
4110021500 | A-10410 | BARREL Ø45 - 905 |  |  | EN41B FORGED SEAMLESS CYLINDER BARREL FOR BARREL Ø45 - 905 | 3 | NIT | Deep Gas Nitriding & Hardening (65-68 HRC) | 4 | VEN0000004 | Gujarat Heat Treaters & Nitriding | Deep nitriding ID surface to 68 HRC, 0.6mm case depth
4110021500 | A-10410 | BARREL Ø45 - 905 |  |  | EN41B FORGED SEAMLESS CYLINDER BARREL FOR BARREL Ø45 - 905 | 4 | MCH | Heavy VMC Face & Profile Milling | 2 | VEN0000002 | Apex Precision VMC Machinists | Feed throat opening, thermocouple wells and flange threading
4110021500 | A-10410 | BARREL Ø45 - 905 |  |  | EN41B FORGED SEAMLESS CYLINDER BARREL FOR BARREL Ø45 - 905 | 5 | HON | Deep Hole Diamond Honing (Ra 0.1 µm) | 2 | VEN0000006 | Sardar Cylindrical & Surface Grinding | Final internal mirror honing to Ra 0.1 µm
4110021600 | A-10428 | SCREW Ø45 - 905 |  |  | EN41B / 38CrMoAl ALLOY STEEL ROUND BAR (GAS NITRIDING GRADE) FOR SCREW Ø45 - 905 | 1 | MCH | Heavy VMC Face & Profile Milling | 3 | VEN0000002 | Apex Precision VMC Machinists | Rough turning EN41B round bar, internal cooling bore
4110021600 | A-10428 | SCREW Ø45 - 905 |  |  | EN41B / 38CrMoAl ALLOY STEEL ROUND BAR (GAS NITRIDING GRADE) FOR SCREW Ø45 - 905 | 2 | SCRM | CNC Variable Pitch Screw Flight Whirling | 4 | VEN0000002 | Apex Precision VMC Machinists | CNC flight whirling compression, metering & barrier zones
4110021600 | A-10428 | SCREW Ø45 - 905 |  |  | EN41B / 38CrMoAl ALLOY STEEL ROUND BAR (GAS NITRIDING GRADE) FOR SCREW Ø45 - 905 | 3 | NIT | Deep Gas Nitriding & Hardening (65-68 HRC) | 3 | VEN0000004 | Gujarat Heat Treaters & Nitriding | Gas nitriding to 65-68 HRC, 0.55mm case depth
4110021600 | A-10428 | SCREW Ø45 - 905 |  |  | EN41B / 38CrMoAl ALLOY STEEL ROUND BAR (GAS NITRIDING GRADE) FOR SCREW Ø45 - 905 | 4 | PLT | Hard Chrome Plating (25-30 Microns) | 2 | VEN0000007 | Hard Chrome Plating Corporation | Flash hard chrome plating 0.025mm for wear & chemical resistance
4110021600 | A-10428 | SCREW Ø45 - 905 |  |  | EN41B / 38CrMoAl ALLOY STEEL ROUND BAR (GAS NITRIDING GRADE) FOR SCREW Ø45 - 905 | 5 | GRD | Precision Cylindrical & Surface Grinding | 2 | VEN0000006 | Sardar Cylindrical & Surface Grinding | Super-finish flight polish to Ra 0.2 µm
4110021700 | A-10446 | BARREL ADAPT Ø45 - 905 |  |  | RAW STOCK / FORGING FOR BARREL ADAPT Ø45 - 905 | 1 | MCH | Heavy VMC Face & Profile Milling | 2 | VEN0000002 | Apex Precision VMC Machinists | CNC turning and facing register bore to tolerance
4110021700 | A-10446 | BARREL ADAPT Ø45 - 905 |  |  | RAW STOCK / FORGING FOR BARREL ADAPT Ø45 - 905 | 2 | BOR | Precision CNC Line Boring (H7) | 2 | VEN0000002 | Apex Precision VMC Machinists | Line boring spigot and locating bores to H7
4110021700 | A-10446 | BARREL ADAPT Ø45 - 905 |  |  | RAW STOCK / FORGING FOR BARREL ADAPT Ø45 - 905 | 3 | DRL | CNC Pattern Drilling & Tapping (PCD) | 1 | VEN0000002 | Apex Precision VMC Machinists | PCD drilling and tapped mounting ports
4110012000 | A-10458 | SCREW TIP - 45 |  |  | RAW STOCK / FORGING FOR SCREW TIP - 45 | 1 | MCH | Heavy VMC Face & Profile Milling | 2 | VEN0000002 | Apex Precision VMC Machinists | CNC turning and facing register bore to tolerance
4110012000 | A-10458 | SCREW TIP - 45 |  |  | RAW STOCK / FORGING FOR SCREW TIP - 45 | 2 | BOR | Precision CNC Line Boring (H7) | 2 | VEN0000002 | Apex Precision VMC Machinists | Line boring spigot and locating bores to H7
4110012000 | A-10458 | SCREW TIP - 45 |  |  | RAW STOCK / FORGING FOR SCREW TIP - 45 | 3 | DRL | CNC Pattern Drilling & Tapping (PCD) | 1 | VEN0000002 | Apex Precision VMC Machinists | PCD drilling and tapped mounting ports
4110012100 | A-10467 | SLIDER - 45 |  |  | RAW STOCK / FORGING FOR SLIDER - 45 | 1 | MCH | Heavy VMC Face & Profile Milling | 2 | VEN0000002 | Apex Precision VMC Machinists | CNC turning and facing register bore to tolerance
4110012100 | A-10467 | SLIDER - 45 |  |  | RAW STOCK / FORGING FOR SLIDER - 45 | 2 | BOR | Precision CNC Line Boring (H7) | 2 | VEN0000002 | Apex Precision VMC Machinists | Line boring spigot and locating bores to H7
4110012100 | A-10467 | SLIDER - 45 |  |  | RAW STOCK / FORGING FOR SLIDER - 45 | 3 | DRL | CNC Pattern Drilling & Tapping (PCD) | 1 | VEN0000002 | Apex Precision VMC Machinists | PCD drilling and tapped mounting ports
4110012200 | A-10475 | SLIDER SEAT - 45 |  |  | RAW STOCK / FORGING FOR SLIDER SEAT - 45 | 1 | MCH | Heavy VMC Face & Profile Milling | 2 | VEN0000002 | Apex Precision VMC Machinists | CNC turning and facing register bore to tolerance
4110012200 | A-10475 | SLIDER SEAT - 45 |  |  | RAW STOCK / FORGING FOR SLIDER SEAT - 45 | 2 | BOR | Precision CNC Line Boring (H7) | 2 | VEN0000002 | Apex Precision VMC Machinists | Line boring spigot and locating bores to H7
4110012200 | A-10475 | SLIDER SEAT - 45 |  |  | RAW STOCK / FORGING FOR SLIDER SEAT - 45 | 3 | DRL | CNC Pattern Drilling & Tapping (PCD) | 1 | VEN0000002 | Apex Precision VMC Machinists | PCD drilling and tapped mounting ports
4110021800 | A-10942 | NOZZLE TIP LONG - M45 X 3P X 153LG |  |  | RAW STOCK / FORGING FOR NOZZLE TIP LONG - M45 X 3P X 153LG | 1 | MCH | Heavy VMC Face & Profile Milling | 2 | VEN0000002 | Apex Precision VMC Machinists | CNC turning and facing register bore to tolerance
4110021800 | A-10942 | NOZZLE TIP LONG - M45 X 3P X 153LG |  |  | RAW STOCK / FORGING FOR NOZZLE TIP LONG - M45 X 3P X 153LG | 2 | BOR | Precision CNC Line Boring (H7) | 2 | VEN0000002 | Apex Precision VMC Machinists | Line boring spigot and locating bores to H7
4110021800 | A-10942 | NOZZLE TIP LONG - M45 X 3P X 153LG |  |  | RAW STOCK / FORGING FOR NOZZLE TIP LONG - M45 X 3P X 153LG | 3 | DRL | CNC Pattern Drilling & Tapping (PCD) | 1 | VEN0000002 | Apex Precision VMC Machinists | PCD drilling and tapped mounting ports
4020102400 | A-10361 | BARREL NUT M95 X4P - 905 |  |  | RAW STOCK / FORGING FOR BARREL NUT M95 X4P - 905 | 1 | MCH | Heavy VMC Face & Profile Milling | 2 | VEN0000002 | Apex Precision VMC Machinists | CNC turning and facing register bore to tolerance
4020102400 | A-10361 | BARREL NUT M95 X4P - 905 |  |  | RAW STOCK / FORGING FOR BARREL NUT M95 X4P - 905 | 2 | BOR | Precision CNC Line Boring (H7) | 2 | VEN0000002 | Apex Precision VMC Machinists | Line boring spigot and locating bores to H7
4020102400 | A-10361 | BARREL NUT M95 X4P - 905 |  |  | RAW STOCK / FORGING FOR BARREL NUT M95 X4P - 905 | 3 | DRL | CNC Pattern Drilling & Tapping (PCD) | 1 | VEN0000002 | Apex Precision VMC Machinists | PCD drilling and tapped mounting ports
4020102500 | A-10367 | BARREL CHECKNUT M95 X 4P - 905 |  |  | RAW STOCK / FORGING FOR BARREL CHECKNUT M95 X 4P - 905 | 1 | MCH | Heavy VMC Face & Profile Milling | 2 | VEN0000002 | Apex Precision VMC Machinists | CNC turning and facing register bore to tolerance
4020102500 | A-10367 | BARREL CHECKNUT M95 X 4P - 905 |  |  | RAW STOCK / FORGING FOR BARREL CHECKNUT M95 X 4P - 905 | 2 | BOR | Precision CNC Line Boring (H7) | 2 | VEN0000002 | Apex Precision VMC Machinists | Line boring spigot and locating bores to H7
4020102500 | A-10367 | BARREL CHECKNUT M95 X 4P - 905 |  |  | RAW STOCK / FORGING FOR BARREL CHECKNUT M95 X 4P - 905 | 3 | DRL | CNC Pattern Drilling & Tapping (PCD) | 1 | VEN0000002 | Apex Precision VMC Machinists | PCD drilling and tapped mounting ports
4110021900 | A-10063 | SPLIT COLLAR - 45 |  |  | RAW STOCK / FORGING FOR SPLIT COLLAR - 45 | 1 | MCH | Heavy VMC Face & Profile Milling | 2 | VEN0000002 | Apex Precision VMC Machinists | CNC turning and facing register bore to tolerance
4110021900 | A-10063 | SPLIT COLLAR - 45 |  |  | RAW STOCK / FORGING FOR SPLIT COLLAR - 45 | 2 | BOR | Precision CNC Line Boring (H7) | 2 | VEN0000002 | Apex Precision VMC Machinists | Line boring spigot and locating bores to H7
4110021900 | A-10063 | SPLIT COLLAR - 45 |  |  | RAW STOCK / FORGING FOR SPLIT COLLAR - 45 | 3 | DRL | CNC Pattern Drilling & Tapping (PCD) | 1 | VEN0000002 | Apex Precision VMC Machinists | PCD drilling and tapped mounting ports
4110022000 | A-10051 | FEED SCREW COUPLING - 45 |  |  | RAW STOCK / FORGING FOR FEED SCREW COUPLING - 45 | 1 | MCH | Heavy VMC Face & Profile Milling | 2 | VEN0000002 | Apex Precision VMC Machinists | CNC turning and facing register bore to tolerance
4110022000 | A-10051 | FEED SCREW COUPLING - 45 |  |  | RAW STOCK / FORGING FOR FEED SCREW COUPLING - 45 | 2 | BOR | Precision CNC Line Boring (H7) | 2 | VEN0000002 | Apex Precision VMC Machinists | Line boring spigot and locating bores to H7
4110022000 | A-10051 | FEED SCREW COUPLING - 45 |  |  | RAW STOCK / FORGING FOR FEED SCREW COUPLING - 45 | 3 | DRL | CNC Pattern Drilling & Tapping (PCD) | 1 | VEN0000002 | Apex Precision VMC Machinists | PCD drilling and tapped mounting ports
4110022100 | A-10792 | SCREW KEY - 905 |  |  | RAW STOCK / FORGING FOR SCREW KEY - 905 | 1 | MCH | Heavy VMC Face & Profile Milling | 2 | VEN0000002 | Apex Precision VMC Machinists | CNC turning and facing register bore to tolerance
4110022100 | A-10792 | SCREW KEY - 905 |  |  | RAW STOCK / FORGING FOR SCREW KEY - 905 | 2 | BOR | Precision CNC Line Boring (H7) | 2 | VEN0000002 | Apex Precision VMC Machinists | Line boring spigot and locating bores to H7
4110022100 | A-10792 | SCREW KEY - 905 |  |  | RAW STOCK / FORGING FOR SCREW KEY - 905 | 3 | DRL | CNC Pattern Drilling & Tapping (PCD) | 1 | VEN0000002 | Apex Precision VMC Machinists | PCD drilling and tapped mounting ports
4110026600 | A-10413 | BARREL Ø50 - 1520 |  |  | EN41B FORGED SEAMLESS CYLINDER BARREL FOR BARREL Ø50 - 1520 | 1 | GNDR | Deep Hole Gun Drilling & Trepanning | 4 | VEN0000002 | Apex Precision VMC Machinists | Gun drill seamless forged EN41B cylinder bar to rough ID
4110026600 | A-10413 | BARREL Ø50 - 1520 |  |  | EN41B FORGED SEAMLESS CYLINDER BARREL FOR BARREL Ø50 - 1520 | 2 | HON | Deep Hole Diamond Honing (Ra 0.1 µm) | 3 | VEN0000006 | Sardar Cylindrical & Surface Grinding | Vertical deep-hole diamond honing to H7 tolerance
4110026600 | A-10413 | BARREL Ø50 - 1520 |  |  | EN41B FORGED SEAMLESS CYLINDER BARREL FOR BARREL Ø50 - 1520 | 3 | NIT | Deep Gas Nitriding & Hardening (65-68 HRC) | 4 | VEN0000004 | Gujarat Heat Treaters & Nitriding | Deep nitriding ID surface to 68 HRC, 0.6mm case depth
4110026600 | A-10413 | BARREL Ø50 - 1520 |  |  | EN41B FORGED SEAMLESS CYLINDER BARREL FOR BARREL Ø50 - 1520 | 4 | MCH | Heavy VMC Face & Profile Milling | 2 | VEN0000002 | Apex Precision VMC Machinists | Feed throat opening, thermocouple wells and flange threading
4110026600 | A-10413 | BARREL Ø50 - 1520 |  |  | EN41B FORGED SEAMLESS CYLINDER BARREL FOR BARREL Ø50 - 1520 | 5 | HON | Deep Hole Diamond Honing (Ra 0.1 µm) | 2 | VEN0000006 | Sardar Cylindrical & Surface Grinding | Final internal mirror honing to Ra 0.1 µm
4110026700 | A-10431 | SCREW Ø50 - 1520 |  |  | EN41B / 38CrMoAl ALLOY STEEL ROUND BAR (GAS NITRIDING GRADE) FOR SCREW Ø50 - 1520 | 1 | MCH | Heavy VMC Face & Profile Milling | 3 | VEN0000002 | Apex Precision VMC Machinists | Rough turning EN41B round bar, internal cooling bore
4110026700 | A-10431 | SCREW Ø50 - 1520 |  |  | EN41B / 38CrMoAl ALLOY STEEL ROUND BAR (GAS NITRIDING GRADE) FOR SCREW Ø50 - 1520 | 2 | SCRM | CNC Variable Pitch Screw Flight Whirling | 4 | VEN0000002 | Apex Precision VMC Machinists | CNC flight whirling compression, metering & barrier zones
4110026700 | A-10431 | SCREW Ø50 - 1520 |  |  | EN41B / 38CrMoAl ALLOY STEEL ROUND BAR (GAS NITRIDING GRADE) FOR SCREW Ø50 - 1520 | 3 | NIT | Deep Gas Nitriding & Hardening (65-68 HRC) | 3 | VEN0000004 | Gujarat Heat Treaters & Nitriding | Gas nitriding to 65-68 HRC, 0.55mm case depth
4110026700 | A-10431 | SCREW Ø50 - 1520 |  |  | EN41B / 38CrMoAl ALLOY STEEL ROUND BAR (GAS NITRIDING GRADE) FOR SCREW Ø50 - 1520 | 4 | PLT | Hard Chrome Plating (25-30 Microns) | 2 | VEN0000007 | Hard Chrome Plating Corporation | Flash hard chrome plating 0.025mm for wear & chemical resistance
4110026700 | A-10431 | SCREW Ø50 - 1520 |  |  | EN41B / 38CrMoAl ALLOY STEEL ROUND BAR (GAS NITRIDING GRADE) FOR SCREW Ø50 - 1520 | 5 | GRD | Precision Cylindrical & Surface Grinding | 2 | VEN0000006 | Sardar Cylindrical & Surface Grinding | Super-finish flight polish to Ra 0.2 µm
4110026800 | A-10449 | BARREL ADAPT Ø50 - 1520 |  |  | RAW STOCK / FORGING FOR BARREL ADAPT Ø50 - 1520 | 1 | MCH | Heavy VMC Face & Profile Milling | 2 | VEN0000002 | Apex Precision VMC Machinists | CNC turning and facing register bore to tolerance
4110026800 | A-10449 | BARREL ADAPT Ø50 - 1520 |  |  | RAW STOCK / FORGING FOR BARREL ADAPT Ø50 - 1520 | 2 | BOR | Precision CNC Line Boring (H7) | 2 | VEN0000002 | Apex Precision VMC Machinists | Line boring spigot and locating bores to H7
4110026800 | A-10449 | BARREL ADAPT Ø50 - 1520 |  |  | RAW STOCK / FORGING FOR BARREL ADAPT Ø50 - 1520 | 3 | DRL | CNC Pattern Drilling & Tapping (PCD) | 1 | VEN0000002 | Apex Precision VMC Machinists | PCD drilling and tapped mounting ports
4110017100 | A-10459 | SCREW TIP - 50 |  |  | RAW STOCK / FORGING FOR SCREW TIP - 50 | 1 | MCH | Heavy VMC Face & Profile Milling | 2 | VEN0000002 | Apex Precision VMC Machinists | CNC turning and facing register bore to tolerance
4110017100 | A-10459 | SCREW TIP - 50 |  |  | RAW STOCK / FORGING FOR SCREW TIP - 50 | 2 | BOR | Precision CNC Line Boring (H7) | 2 | VEN0000002 | Apex Precision VMC Machinists | Line boring spigot and locating bores to H7
4110017100 | A-10459 | SCREW TIP - 50 |  |  | RAW STOCK / FORGING FOR SCREW TIP - 50 | 3 | DRL | CNC Pattern Drilling & Tapping (PCD) | 1 | VEN0000002 | Apex Precision VMC Machinists | PCD drilling and tapped mounting ports
4110017200 | A-10468 | SLIDER - 50 |  |  | RAW STOCK / FORGING FOR SLIDER - 50 | 1 | MCH | Heavy VMC Face & Profile Milling | 2 | VEN0000002 | Apex Precision VMC Machinists | CNC turning and facing register bore to tolerance
4110017200 | A-10468 | SLIDER - 50 |  |  | RAW STOCK / FORGING FOR SLIDER - 50 | 2 | BOR | Precision CNC Line Boring (H7) | 2 | VEN0000002 | Apex Precision VMC Machinists | Line boring spigot and locating bores to H7
4110017200 | A-10468 | SLIDER - 50 |  |  | RAW STOCK / FORGING FOR SLIDER - 50 | 3 | DRL | CNC Pattern Drilling & Tapping (PCD) | 1 | VEN0000002 | Apex Precision VMC Machinists | PCD drilling and tapped mounting ports
4110017300 | A-10476 | SLIDER SEAT - 50 |  |  | RAW STOCK / FORGING FOR SLIDER SEAT - 50 | 1 | MCH | Heavy VMC Face & Profile Milling | 2 | VEN0000002 | Apex Precision VMC Machinists | CNC turning and facing register bore to tolerance
4110017300 | A-10476 | SLIDER SEAT - 50 |  |  | RAW STOCK / FORGING FOR SLIDER SEAT - 50 | 2 | BOR | Precision CNC Line Boring (H7) | 2 | VEN0000002 | Apex Precision VMC Machinists | Line boring spigot and locating bores to H7
4110017300 | A-10476 | SLIDER SEAT - 50 |  |  | RAW STOCK / FORGING FOR SLIDER SEAT - 50 | 3 | DRL | CNC Pattern Drilling & Tapping (PCD) | 1 | VEN0000002 | Apex Precision VMC Machinists | PCD drilling and tapped mounting ports
4020102600 | A-10360 | BARREL NUT M105 X 4P - 1520 |  |  | RAW STOCK / FORGING FOR BARREL NUT M105 X 4P - 1520 | 1 | MCH | Heavy VMC Face & Profile Milling | 2 | VEN0000002 | Apex Precision VMC Machinists | CNC turning and facing register bore to tolerance
4020102600 | A-10360 | BARREL NUT M105 X 4P - 1520 |  |  | RAW STOCK / FORGING FOR BARREL NUT M105 X 4P - 1520 | 2 | BOR | Precision CNC Line Boring (H7) | 2 | VEN0000002 | Apex Precision VMC Machinists | Line boring spigot and locating bores to H7
4020102600 | A-10360 | BARREL NUT M105 X 4P - 1520 |  |  | RAW STOCK / FORGING FOR BARREL NUT M105 X 4P - 1520 | 3 | DRL | CNC Pattern Drilling & Tapping (PCD) | 1 | VEN0000002 | Apex Precision VMC Machinists | PCD drilling and tapped mounting ports
4020102700 | A-10366 | BARREL CHECKNUT M105 X 4P - 1520 |  |  | RAW STOCK / FORGING FOR BARREL CHECKNUT M105 X 4P - 1520 | 1 | MCH | Heavy VMC Face & Profile Milling | 2 | VEN0000002 | Apex Precision VMC Machinists | CNC turning and facing register bore to tolerance
4020102700 | A-10366 | BARREL CHECKNUT M105 X 4P - 1520 |  |  | RAW STOCK / FORGING FOR BARREL CHECKNUT M105 X 4P - 1520 | 2 | BOR | Precision CNC Line Boring (H7) | 2 | VEN0000002 | Apex Precision VMC Machinists | Line boring spigot and locating bores to H7
4020102700 | A-10366 | BARREL CHECKNUT M105 X 4P - 1520 |  |  | RAW STOCK / FORGING FOR BARREL CHECKNUT M105 X 4P - 1520 | 3 | DRL | CNC Pattern Drilling & Tapping (PCD) | 1 | VEN0000002 | Apex Precision VMC Machinists | PCD drilling and tapped mounting ports
4110026900 | A-10070 | SPLIT COLLAR - 50 |  |  | RAW STOCK / FORGING FOR SPLIT COLLAR - 50 | 1 | MCH | Heavy VMC Face & Profile Milling | 2 | VEN0000002 | Apex Precision VMC Machinists | CNC turning and facing register bore to tolerance
4110026900 | A-10070 | SPLIT COLLAR - 50 |  |  | RAW STOCK / FORGING FOR SPLIT COLLAR - 50 | 2 | BOR | Precision CNC Line Boring (H7) | 2 | VEN0000002 | Apex Precision VMC Machinists | Line boring spigot and locating bores to H7
4110026900 | A-10070 | SPLIT COLLAR - 50 |  |  | RAW STOCK / FORGING FOR SPLIT COLLAR - 50 | 3 | DRL | CNC Pattern Drilling & Tapping (PCD) | 1 | VEN0000002 | Apex Precision VMC Machinists | PCD drilling and tapped mounting ports
4110027000 | A-10054 | FEED SCREW COUPLING - 50 |  |  | RAW STOCK / FORGING FOR FEED SCREW COUPLING - 50 | 1 | MCH | Heavy VMC Face & Profile Milling | 2 | VEN0000002 | Apex Precision VMC Machinists | CNC turning and facing register bore to tolerance
4110027000 | A-10054 | FEED SCREW COUPLING - 50 |  |  | RAW STOCK / FORGING FOR FEED SCREW COUPLING - 50 | 2 | BOR | Precision CNC Line Boring (H7) | 2 | VEN0000002 | Apex Precision VMC Machinists | Line boring spigot and locating bores to H7
4110027000 | A-10054 | FEED SCREW COUPLING - 50 |  |  | RAW STOCK / FORGING FOR FEED SCREW COUPLING - 50 | 3 | DRL | CNC Pattern Drilling & Tapping (PCD) | 1 | VEN0000002 | Apex Precision VMC Machinists | PCD drilling and tapped mounting ports
4110027100 | A-10793 | SCREW KEY - 1520 |  |  | RAW STOCK / FORGING FOR SCREW KEY - 1520 | 1 | MCH | Heavy VMC Face & Profile Milling | 2 | VEN0000002 | Apex Precision VMC Machinists | CNC turning and facing register bore to tolerance
4110027100 | A-10793 | SCREW KEY - 1520 |  |  | RAW STOCK / FORGING FOR SCREW KEY - 1520 | 2 | BOR | Precision CNC Line Boring (H7) | 2 | VEN0000002 | Apex Precision VMC Machinists | Line boring spigot and locating bores to H7
4110027100 | A-10793 | SCREW KEY - 1520 |  |  | RAW STOCK / FORGING FOR SCREW KEY - 1520 | 3 | DRL | CNC Pattern Drilling & Tapping (PCD) | 1 | VEN0000002 | Apex Precision VMC Machinists | PCD drilling and tapped mounting ports
4110029600 | A-10416 | BARREL Ø60 - 2350 |  |  | EN41B FORGED SEAMLESS CYLINDER BARREL FOR BARREL Ø60 - 2350 | 1 | GNDR | Deep Hole Gun Drilling & Trepanning | 4 | VEN0000002 | Apex Precision VMC Machinists | Gun drill seamless forged EN41B cylinder bar to rough ID
4110029600 | A-10416 | BARREL Ø60 - 2350 |  |  | EN41B FORGED SEAMLESS CYLINDER BARREL FOR BARREL Ø60 - 2350 | 2 | HON | Deep Hole Diamond Honing (Ra 0.1 µm) | 3 | VEN0000006 | Sardar Cylindrical & Surface Grinding | Vertical deep-hole diamond honing to H7 tolerance
4110029600 | A-10416 | BARREL Ø60 - 2350 |  |  | EN41B FORGED SEAMLESS CYLINDER BARREL FOR BARREL Ø60 - 2350 | 3 | NIT | Deep Gas Nitriding & Hardening (65-68 HRC) | 4 | VEN0000004 | Gujarat Heat Treaters & Nitriding | Deep nitriding ID surface to 68 HRC, 0.6mm case depth
4110029600 | A-10416 | BARREL Ø60 - 2350 |  |  | EN41B FORGED SEAMLESS CYLINDER BARREL FOR BARREL Ø60 - 2350 | 4 | MCH | Heavy VMC Face & Profile Milling | 2 | VEN0000002 | Apex Precision VMC Machinists | Feed throat opening, thermocouple wells and flange threading
4110029600 | A-10416 | BARREL Ø60 - 2350 |  |  | EN41B FORGED SEAMLESS CYLINDER BARREL FOR BARREL Ø60 - 2350 | 5 | HON | Deep Hole Diamond Honing (Ra 0.1 µm) | 2 | VEN0000006 | Sardar Cylindrical & Surface Grinding | Final internal mirror honing to Ra 0.1 µm
4110029700 | A-10434 | SCREW Ø60 - 2350 |  |  | EN41B / 38CrMoAl ALLOY STEEL ROUND BAR (GAS NITRIDING GRADE) FOR SCREW Ø60 - 2350 | 1 | MCH | Heavy VMC Face & Profile Milling | 3 | VEN0000002 | Apex Precision VMC Machinists | Rough turning EN41B round bar, internal cooling bore
4110029700 | A-10434 | SCREW Ø60 - 2350 |  |  | EN41B / 38CrMoAl ALLOY STEEL ROUND BAR (GAS NITRIDING GRADE) FOR SCREW Ø60 - 2350 | 2 | SCRM | CNC Variable Pitch Screw Flight Whirling | 4 | VEN0000002 | Apex Precision VMC Machinists | CNC flight whirling compression, metering & barrier zones
4110029700 | A-10434 | SCREW Ø60 - 2350 |  |  | EN41B / 38CrMoAl ALLOY STEEL ROUND BAR (GAS NITRIDING GRADE) FOR SCREW Ø60 - 2350 | 3 | NIT | Deep Gas Nitriding & Hardening (65-68 HRC) | 3 | VEN0000004 | Gujarat Heat Treaters & Nitriding | Gas nitriding to 65-68 HRC, 0.55mm case depth
4110029700 | A-10434 | SCREW Ø60 - 2350 |  |  | EN41B / 38CrMoAl ALLOY STEEL ROUND BAR (GAS NITRIDING GRADE) FOR SCREW Ø60 - 2350 | 4 | PLT | Hard Chrome Plating (25-30 Microns) | 2 | VEN0000007 | Hard Chrome Plating Corporation | Flash hard chrome plating 0.025mm for wear & chemical resistance
4110029700 | A-10434 | SCREW Ø60 - 2350 |  |  | EN41B / 38CrMoAl ALLOY STEEL ROUND BAR (GAS NITRIDING GRADE) FOR SCREW Ø60 - 2350 | 5 | GRD | Precision Cylindrical & Surface Grinding | 2 | VEN0000006 | Sardar Cylindrical & Surface Grinding | Super-finish flight polish to Ra 0.2 µm
4110029800 | A-10452 | BARREL ADAPT Ø60 - 2350 |  |  | RAW STOCK / FORGING FOR BARREL ADAPT Ø60 - 2350 | 1 | MCH | Heavy VMC Face & Profile Milling | 2 | VEN0000002 | Apex Precision VMC Machinists | CNC turning and facing register bore to tolerance
4110029800 | A-10452 | BARREL ADAPT Ø60 - 2350 |  |  | RAW STOCK / FORGING FOR BARREL ADAPT Ø60 - 2350 | 2 | BOR | Precision CNC Line Boring (H7) | 2 | VEN0000002 | Apex Precision VMC Machinists | Line boring spigot and locating bores to H7
4110029800 | A-10452 | BARREL ADAPT Ø60 - 2350 |  |  | RAW STOCK / FORGING FOR BARREL ADAPT Ø60 - 2350 | 3 | DRL | CNC Pattern Drilling & Tapping (PCD) | 1 | VEN0000002 | Apex Precision VMC Machinists | PCD drilling and tapped mounting ports
4110022800 | A-10460 | SCREW TIP - 60 |  |  | RAW STOCK / FORGING FOR SCREW TIP - 60 | 1 | MCH | Heavy VMC Face & Profile Milling | 2 | VEN0000002 | Apex Precision VMC Machinists | CNC turning and facing register bore to tolerance
4110022800 | A-10460 | SCREW TIP - 60 |  |  | RAW STOCK / FORGING FOR SCREW TIP - 60 | 2 | BOR | Precision CNC Line Boring (H7) | 2 | VEN0000002 | Apex Precision VMC Machinists | Line boring spigot and locating bores to H7
4110022800 | A-10460 | SCREW TIP - 60 |  |  | RAW STOCK / FORGING FOR SCREW TIP - 60 | 3 | DRL | CNC Pattern Drilling & Tapping (PCD) | 1 | VEN0000002 | Apex Precision VMC Machinists | PCD drilling and tapped mounting ports
4110022900 | A-10469 | SLIDER - 60 |  |  | RAW STOCK / FORGING FOR SLIDER - 60 | 1 | MCH | Heavy VMC Face & Profile Milling | 2 | VEN0000002 | Apex Precision VMC Machinists | CNC turning and facing register bore to tolerance
4110022900 | A-10469 | SLIDER - 60 |  |  | RAW STOCK / FORGING FOR SLIDER - 60 | 2 | BOR | Precision CNC Line Boring (H7) | 2 | VEN0000002 | Apex Precision VMC Machinists | Line boring spigot and locating bores to H7
4110022900 | A-10469 | SLIDER - 60 |  |  | RAW STOCK / FORGING FOR SLIDER - 60 | 3 | DRL | CNC Pattern Drilling & Tapping (PCD) | 1 | VEN0000002 | Apex Precision VMC Machinists | PCD drilling and tapped mounting ports
4110023000 | A-10477 | SLIDER SEAT - 60 |  |  | RAW STOCK / FORGING FOR SLIDER SEAT - 60 | 1 | MCH | Heavy VMC Face & Profile Milling | 2 | VEN0000002 | Apex Precision VMC Machinists | CNC turning and facing register bore to tolerance
4110023000 | A-10477 | SLIDER SEAT - 60 |  |  | RAW STOCK / FORGING FOR SLIDER SEAT - 60 | 2 | BOR | Precision CNC Line Boring (H7) | 2 | VEN0000002 | Apex Precision VMC Machinists | Line boring spigot and locating bores to H7
4110023000 | A-10477 | SLIDER SEAT - 60 |  |  | RAW STOCK / FORGING FOR SLIDER SEAT - 60 | 3 | DRL | CNC Pattern Drilling & Tapping (PCD) | 1 | VEN0000002 | Apex Precision VMC Machinists | PCD drilling and tapped mounting ports
4020102800 | A-10359 | BARREL NUT M120 X 4P - 2350 |  |  | RAW STOCK / FORGING FOR BARREL NUT M120 X 4P - 2350 | 1 | MCH | Heavy VMC Face & Profile Milling | 2 | VEN0000002 | Apex Precision VMC Machinists | CNC turning and facing register bore to tolerance
4020102800 | A-10359 | BARREL NUT M120 X 4P - 2350 |  |  | RAW STOCK / FORGING FOR BARREL NUT M120 X 4P - 2350 | 2 | BOR | Precision CNC Line Boring (H7) | 2 | VEN0000002 | Apex Precision VMC Machinists | Line boring spigot and locating bores to H7
4020102800 | A-10359 | BARREL NUT M120 X 4P - 2350 |  |  | RAW STOCK / FORGING FOR BARREL NUT M120 X 4P - 2350 | 3 | DRL | CNC Pattern Drilling & Tapping (PCD) | 1 | VEN0000002 | Apex Precision VMC Machinists | PCD drilling and tapped mounting ports
4020102900 | A-10365 | BARREL CHECKNUT M120 X 4P - 2350 |  |  | RAW STOCK / FORGING FOR BARREL CHECKNUT M120 X 4P - 2350 | 1 | MCH | Heavy VMC Face & Profile Milling | 2 | VEN0000002 | Apex Precision VMC Machinists | CNC turning and facing register bore to tolerance
4020102900 | A-10365 | BARREL CHECKNUT M120 X 4P - 2350 |  |  | RAW STOCK / FORGING FOR BARREL CHECKNUT M120 X 4P - 2350 | 2 | BOR | Precision CNC Line Boring (H7) | 2 | VEN0000002 | Apex Precision VMC Machinists | Line boring spigot and locating bores to H7
4020102900 | A-10365 | BARREL CHECKNUT M120 X 4P - 2350 |  |  | RAW STOCK / FORGING FOR BARREL CHECKNUT M120 X 4P - 2350 | 3 | DRL | CNC Pattern Drilling & Tapping (PCD) | 1 | VEN0000002 | Apex Precision VMC Machinists | PCD drilling and tapped mounting ports
4110029900 | A-10073 | SPLIT COLLAR - 60 |  |  | RAW STOCK / FORGING FOR SPLIT COLLAR - 60 | 1 | MCH | Heavy VMC Face & Profile Milling | 2 | VEN0000002 | Apex Precision VMC Machinists | CNC turning and facing register bore to tolerance
4110029900 | A-10073 | SPLIT COLLAR - 60 |  |  | RAW STOCK / FORGING FOR SPLIT COLLAR - 60 | 2 | BOR | Precision CNC Line Boring (H7) | 2 | VEN0000002 | Apex Precision VMC Machinists | Line boring spigot and locating bores to H7
4110029900 | A-10073 | SPLIT COLLAR - 60 |  |  | RAW STOCK / FORGING FOR SPLIT COLLAR - 60 | 3 | DRL | CNC Pattern Drilling & Tapping (PCD) | 1 | VEN0000002 | Apex Precision VMC Machinists | PCD drilling and tapped mounting ports
4110030000 | A-10057 | FEED SCREW COUPLING - 60 |  |  | RAW STOCK / FORGING FOR FEED SCREW COUPLING - 60 | 1 | MCH | Heavy VMC Face & Profile Milling | 2 | VEN0000002 | Apex Precision VMC Machinists | CNC turning and facing register bore to tolerance
4110030000 | A-10057 | FEED SCREW COUPLING - 60 |  |  | RAW STOCK / FORGING FOR FEED SCREW COUPLING - 60 | 2 | BOR | Precision CNC Line Boring (H7) | 2 | VEN0000002 | Apex Precision VMC Machinists | Line boring spigot and locating bores to H7
4110030000 | A-10057 | FEED SCREW COUPLING - 60 |  |  | RAW STOCK / FORGING FOR FEED SCREW COUPLING - 60 | 3 | DRL | CNC Pattern Drilling & Tapping (PCD) | 1 | VEN0000002 | Apex Precision VMC Machinists | PCD drilling and tapped mounting ports
4110030100 | A-10794 | SCREW KEY - 2350 |  |  | RAW STOCK / FORGING FOR SCREW KEY - 2350 | 1 | MCH | Heavy VMC Face & Profile Milling | 2 | VEN0000002 | Apex Precision VMC Machinists | CNC turning and facing register bore to tolerance
4110030100 | A-10794 | SCREW KEY - 2350 |  |  | RAW STOCK / FORGING FOR SCREW KEY - 2350 | 2 | BOR | Precision CNC Line Boring (H7) | 2 | VEN0000002 | Apex Precision VMC Machinists | Line boring spigot and locating bores to H7
4110030100 | A-10794 | SCREW KEY - 2350 |  |  | RAW STOCK / FORGING FOR SCREW KEY - 2350 | 3 | DRL | CNC Pattern Drilling & Tapping (PCD) | 1 | VEN0000002 | Apex Precision VMC Machinists | PCD drilling and tapped mounting ports
4110004900 | A-10402 | BARREL Ø35 - 280 |  |  | EN41B FORGED SEAMLESS CYLINDER BARREL FOR BARREL Ø35 - 280 | 1 | GNDR | Deep Hole Gun Drilling & Trepanning | 4 | VEN0000002 | Apex Precision VMC Machinists | Gun drill seamless forged EN41B cylinder bar to rough ID
4110004900 | A-10402 | BARREL Ø35 - 280 |  |  | EN41B FORGED SEAMLESS CYLINDER BARREL FOR BARREL Ø35 - 280 | 2 | HON | Deep Hole Diamond Honing (Ra 0.1 µm) | 3 | VEN0000006 | Sardar Cylindrical & Surface Grinding | Vertical deep-hole diamond honing to H7 tolerance
4110004900 | A-10402 | BARREL Ø35 - 280 |  |  | EN41B FORGED SEAMLESS CYLINDER BARREL FOR BARREL Ø35 - 280 | 3 | NIT | Deep Gas Nitriding & Hardening (65-68 HRC) | 4 | VEN0000004 | Gujarat Heat Treaters & Nitriding | Deep nitriding ID surface to 68 HRC, 0.6mm case depth
4110004900 | A-10402 | BARREL Ø35 - 280 |  |  | EN41B FORGED SEAMLESS CYLINDER BARREL FOR BARREL Ø35 - 280 | 4 | MCH | Heavy VMC Face & Profile Milling | 2 | VEN0000002 | Apex Precision VMC Machinists | Feed throat opening, thermocouple wells and flange threading
4110004900 | A-10402 | BARREL Ø35 - 280 |  |  | EN41B FORGED SEAMLESS CYLINDER BARREL FOR BARREL Ø35 - 280 | 5 | HON | Deep Hole Diamond Honing (Ra 0.1 µm) | 2 | VEN0000006 | Sardar Cylindrical & Surface Grinding | Final internal mirror honing to Ra 0.1 µm
4110005000 | A-10420 | SCREW Ø35 - 280 |  |  | EN41B / 38CrMoAl ALLOY STEEL ROUND BAR (GAS NITRIDING GRADE) FOR SCREW Ø35 - 280 | 1 | MCH | Heavy VMC Face & Profile Milling | 3 | VEN0000002 | Apex Precision VMC Machinists | Rough turning EN41B round bar, internal cooling bore
4110005000 | A-10420 | SCREW Ø35 - 280 |  |  | EN41B / 38CrMoAl ALLOY STEEL ROUND BAR (GAS NITRIDING GRADE) FOR SCREW Ø35 - 280 | 2 | SCRM | CNC Variable Pitch Screw Flight Whirling | 4 | VEN0000002 | Apex Precision VMC Machinists | CNC flight whirling compression, metering & barrier zones
4110005000 | A-10420 | SCREW Ø35 - 280 |  |  | EN41B / 38CrMoAl ALLOY STEEL ROUND BAR (GAS NITRIDING GRADE) FOR SCREW Ø35 - 280 | 3 | NIT | Deep Gas Nitriding & Hardening (65-68 HRC) | 3 | VEN0000004 | Gujarat Heat Treaters & Nitriding | Gas nitriding to 65-68 HRC, 0.55mm case depth
4110005000 | A-10420 | SCREW Ø35 - 280 |  |  | EN41B / 38CrMoAl ALLOY STEEL ROUND BAR (GAS NITRIDING GRADE) FOR SCREW Ø35 - 280 | 4 | PLT | Hard Chrome Plating (25-30 Microns) | 2 | VEN0000007 | Hard Chrome Plating Corporation | Flash hard chrome plating 0.025mm for wear & chemical resistance
4110005000 | A-10420 | SCREW Ø35 - 280 |  |  | EN41B / 38CrMoAl ALLOY STEEL ROUND BAR (GAS NITRIDING GRADE) FOR SCREW Ø35 - 280 | 5 | GRD | Precision Cylindrical & Surface Grinding | 2 | VEN0000006 | Sardar Cylindrical & Surface Grinding | Super-finish flight polish to Ra 0.2 µm
4110005100 | A-10438 | BARREL ADAPT Ø35 - 280 |  |  | RAW STOCK / FORGING FOR BARREL ADAPT Ø35 - 280 | 1 | MCH | Heavy VMC Face & Profile Milling | 2 | VEN0000002 | Apex Precision VMC Machinists | CNC turning and facing register bore to tolerance
4110005100 | A-10438 | BARREL ADAPT Ø35 - 280 |  |  | RAW STOCK / FORGING FOR BARREL ADAPT Ø35 - 280 | 2 | BOR | Precision CNC Line Boring (H7) | 2 | VEN0000002 | Apex Precision VMC Machinists | Line boring spigot and locating bores to H7
4110005100 | A-10438 | BARREL ADAPT Ø35 - 280 |  |  | RAW STOCK / FORGING FOR BARREL ADAPT Ø35 - 280 | 3 | DRL | CNC Pattern Drilling & Tapping (PCD) | 1 | VEN0000002 | Apex Precision VMC Machinists | PCD drilling and tapped mounting ports
4110011400 | A-10405 | BARREL Ø40 - 420 |  |  | EN41B FORGED SEAMLESS CYLINDER BARREL FOR BARREL Ø40 - 420 | 1 | GNDR | Deep Hole Gun Drilling & Trepanning | 4 | VEN0000002 | Apex Precision VMC Machinists | Gun drill seamless forged EN41B cylinder bar to rough ID
4110011400 | A-10405 | BARREL Ø40 - 420 |  |  | EN41B FORGED SEAMLESS CYLINDER BARREL FOR BARREL Ø40 - 420 | 2 | HON | Deep Hole Diamond Honing (Ra 0.1 µm) | 3 | VEN0000006 | Sardar Cylindrical & Surface Grinding | Vertical deep-hole diamond honing to H7 tolerance
4110011400 | A-10405 | BARREL Ø40 - 420 |  |  | EN41B FORGED SEAMLESS CYLINDER BARREL FOR BARREL Ø40 - 420 | 3 | NIT | Deep Gas Nitriding & Hardening (65-68 HRC) | 4 | VEN0000004 | Gujarat Heat Treaters & Nitriding | Deep nitriding ID surface to 68 HRC, 0.6mm case depth
4110011400 | A-10405 | BARREL Ø40 - 420 |  |  | EN41B FORGED SEAMLESS CYLINDER BARREL FOR BARREL Ø40 - 420 | 4 | MCH | Heavy VMC Face & Profile Milling | 2 | VEN0000002 | Apex Precision VMC Machinists | Feed throat opening, thermocouple wells and flange threading
4110011400 | A-10405 | BARREL Ø40 - 420 |  |  | EN41B FORGED SEAMLESS CYLINDER BARREL FOR BARREL Ø40 - 420 | 5 | HON | Deep Hole Diamond Honing (Ra 0.1 µm) | 2 | VEN0000006 | Sardar Cylindrical & Surface Grinding | Final internal mirror honing to Ra 0.1 µm
4110011500 | A-10423 | SCREW Ø40 - 420 |  |  | EN41B / 38CrMoAl ALLOY STEEL ROUND BAR (GAS NITRIDING GRADE) FOR SCREW Ø40 - 420 | 1 | MCH | Heavy VMC Face & Profile Milling | 3 | VEN0000002 | Apex Precision VMC Machinists | Rough turning EN41B round bar, internal cooling bore
4110011500 | A-10423 | SCREW Ø40 - 420 |  |  | EN41B / 38CrMoAl ALLOY STEEL ROUND BAR (GAS NITRIDING GRADE) FOR SCREW Ø40 - 420 | 2 | SCRM | CNC Variable Pitch Screw Flight Whirling | 4 | VEN0000002 | Apex Precision VMC Machinists | CNC flight whirling compression, metering & barrier zones
4110011500 | A-10423 | SCREW Ø40 - 420 |  |  | EN41B / 38CrMoAl ALLOY STEEL ROUND BAR (GAS NITRIDING GRADE) FOR SCREW Ø40 - 420 | 3 | NIT | Deep Gas Nitriding & Hardening (65-68 HRC) | 3 | VEN0000004 | Gujarat Heat Treaters & Nitriding | Gas nitriding to 65-68 HRC, 0.55mm case depth
4110011500 | A-10423 | SCREW Ø40 - 420 |  |  | EN41B / 38CrMoAl ALLOY STEEL ROUND BAR (GAS NITRIDING GRADE) FOR SCREW Ø40 - 420 | 4 | PLT | Hard Chrome Plating (25-30 Microns) | 2 | VEN0000007 | Hard Chrome Plating Corporation | Flash hard chrome plating 0.025mm for wear & chemical resistance
4110011500 | A-10423 | SCREW Ø40 - 420 |  |  | EN41B / 38CrMoAl ALLOY STEEL ROUND BAR (GAS NITRIDING GRADE) FOR SCREW Ø40 - 420 | 5 | GRD | Precision Cylindrical & Surface Grinding | 2 | VEN0000006 | Sardar Cylindrical & Surface Grinding | Super-finish flight polish to Ra 0.2 µm
4110011600 | A-10441 | BARREL ADAPT Ø40 - 420 |  |  | RAW STOCK / FORGING FOR BARREL ADAPT Ø40 - 420 | 1 | MCH | Heavy VMC Face & Profile Milling | 2 | VEN0000002 | Apex Precision VMC Machinists | CNC turning and facing register bore to tolerance
4110011600 | A-10441 | BARREL ADAPT Ø40 - 420 |  |  | RAW STOCK / FORGING FOR BARREL ADAPT Ø40 - 420 | 2 | BOR | Precision CNC Line Boring (H7) | 2 | VEN0000002 | Apex Precision VMC Machinists | Line boring spigot and locating bores to H7
4110011600 | A-10441 | BARREL ADAPT Ø40 - 420 |  |  | RAW STOCK / FORGING FOR BARREL ADAPT Ø40 - 420 | 3 | DRL | CNC Pattern Drilling & Tapping (PCD) | 1 | VEN0000002 | Apex Precision VMC Machinists | PCD drilling and tapped mounting ports
4110016500 | A-10408 | BARREL Ø45 - 635 |  |  | EN41B FORGED SEAMLESS CYLINDER BARREL FOR BARREL Ø45 - 635 | 1 | GNDR | Deep Hole Gun Drilling & Trepanning | 4 | VEN0000002 | Apex Precision VMC Machinists | Gun drill seamless forged EN41B cylinder bar to rough ID
4110016500 | A-10408 | BARREL Ø45 - 635 |  |  | EN41B FORGED SEAMLESS CYLINDER BARREL FOR BARREL Ø45 - 635 | 2 | HON | Deep Hole Diamond Honing (Ra 0.1 µm) | 3 | VEN0000006 | Sardar Cylindrical & Surface Grinding | Vertical deep-hole diamond honing to H7 tolerance
4110016500 | A-10408 | BARREL Ø45 - 635 |  |  | EN41B FORGED SEAMLESS CYLINDER BARREL FOR BARREL Ø45 - 635 | 3 | NIT | Deep Gas Nitriding & Hardening (65-68 HRC) | 4 | VEN0000004 | Gujarat Heat Treaters & Nitriding | Deep nitriding ID surface to 68 HRC, 0.6mm case depth
4110016500 | A-10408 | BARREL Ø45 - 635 |  |  | EN41B FORGED SEAMLESS CYLINDER BARREL FOR BARREL Ø45 - 635 | 4 | MCH | Heavy VMC Face & Profile Milling | 2 | VEN0000002 | Apex Precision VMC Machinists | Feed throat opening, thermocouple wells and flange threading
4110016500 | A-10408 | BARREL Ø45 - 635 |  |  | EN41B FORGED SEAMLESS CYLINDER BARREL FOR BARREL Ø45 - 635 | 5 | HON | Deep Hole Diamond Honing (Ra 0.1 µm) | 2 | VEN0000006 | Sardar Cylindrical & Surface Grinding | Final internal mirror honing to Ra 0.1 µm
4110016600 | A-10426 | SCREW Ø45 - 635 |  |  | EN41B / 38CrMoAl ALLOY STEEL ROUND BAR (GAS NITRIDING GRADE) FOR SCREW Ø45 - 635 | 1 | MCH | Heavy VMC Face & Profile Milling | 3 | VEN0000002 | Apex Precision VMC Machinists | Rough turning EN41B round bar, internal cooling bore
4110016600 | A-10426 | SCREW Ø45 - 635 |  |  | EN41B / 38CrMoAl ALLOY STEEL ROUND BAR (GAS NITRIDING GRADE) FOR SCREW Ø45 - 635 | 2 | SCRM | CNC Variable Pitch Screw Flight Whirling | 4 | VEN0000002 | Apex Precision VMC Machinists | CNC flight whirling compression, metering & barrier zones
4110016600 | A-10426 | SCREW Ø45 - 635 |  |  | EN41B / 38CrMoAl ALLOY STEEL ROUND BAR (GAS NITRIDING GRADE) FOR SCREW Ø45 - 635 | 3 | NIT | Deep Gas Nitriding & Hardening (65-68 HRC) | 3 | VEN0000004 | Gujarat Heat Treaters & Nitriding | Gas nitriding to 65-68 HRC, 0.55mm case depth
4110016600 | A-10426 | SCREW Ø45 - 635 |  |  | EN41B / 38CrMoAl ALLOY STEEL ROUND BAR (GAS NITRIDING GRADE) FOR SCREW Ø45 - 635 | 4 | PLT | Hard Chrome Plating (25-30 Microns) | 2 | VEN0000007 | Hard Chrome Plating Corporation | Flash hard chrome plating 0.025mm for wear & chemical resistance
4110016600 | A-10426 | SCREW Ø45 - 635 |  |  | EN41B / 38CrMoAl ALLOY STEEL ROUND BAR (GAS NITRIDING GRADE) FOR SCREW Ø45 - 635 | 5 | GRD | Precision Cylindrical & Surface Grinding | 2 | VEN0000006 | Sardar Cylindrical & Surface Grinding | Super-finish flight polish to Ra 0.2 µm
4110016700 | A-10444 | BARREL ADAPT Ø45 - 635 |  |  | RAW STOCK / FORGING FOR BARREL ADAPT Ø45 - 635 | 1 | MCH | Heavy VMC Face & Profile Milling | 2 | VEN0000002 | Apex Precision VMC Machinists | CNC turning and facing register bore to tolerance
4110016700 | A-10444 | BARREL ADAPT Ø45 - 635 |  |  | RAW STOCK / FORGING FOR BARREL ADAPT Ø45 - 635 | 2 | BOR | Precision CNC Line Boring (H7) | 2 | VEN0000002 | Apex Precision VMC Machinists | Line boring spigot and locating bores to H7
4110016700 | A-10444 | BARREL ADAPT Ø45 - 635 |  |  | RAW STOCK / FORGING FOR BARREL ADAPT Ø45 - 635 | 3 | DRL | CNC Pattern Drilling & Tapping (PCD) | 1 | VEN0000002 | Apex Precision VMC Machinists | PCD drilling and tapped mounting ports
4110022200 | A-10411 | BARREL Ø50 - 905 |  |  | EN41B FORGED SEAMLESS CYLINDER BARREL FOR BARREL Ø50 - 905 | 1 | GNDR | Deep Hole Gun Drilling & Trepanning | 4 | VEN0000002 | Apex Precision VMC Machinists | Gun drill seamless forged EN41B cylinder bar to rough ID
4110022200 | A-10411 | BARREL Ø50 - 905 |  |  | EN41B FORGED SEAMLESS CYLINDER BARREL FOR BARREL Ø50 - 905 | 2 | HON | Deep Hole Diamond Honing (Ra 0.1 µm) | 3 | VEN0000006 | Sardar Cylindrical & Surface Grinding | Vertical deep-hole diamond honing to H7 tolerance
4110022200 | A-10411 | BARREL Ø50 - 905 |  |  | EN41B FORGED SEAMLESS CYLINDER BARREL FOR BARREL Ø50 - 905 | 3 | NIT | Deep Gas Nitriding & Hardening (65-68 HRC) | 4 | VEN0000004 | Gujarat Heat Treaters & Nitriding | Deep nitriding ID surface to 68 HRC, 0.6mm case depth
4110022200 | A-10411 | BARREL Ø50 - 905 |  |  | EN41B FORGED SEAMLESS CYLINDER BARREL FOR BARREL Ø50 - 905 | 4 | MCH | Heavy VMC Face & Profile Milling | 2 | VEN0000002 | Apex Precision VMC Machinists | Feed throat opening, thermocouple wells and flange threading
4110022200 | A-10411 | BARREL Ø50 - 905 |  |  | EN41B FORGED SEAMLESS CYLINDER BARREL FOR BARREL Ø50 - 905 | 5 | HON | Deep Hole Diamond Honing (Ra 0.1 µm) | 2 | VEN0000006 | Sardar Cylindrical & Surface Grinding | Final internal mirror honing to Ra 0.1 µm
4110022300 | A-10429 | SCREW Ø50 - 905 |  |  | EN41B / 38CrMoAl ALLOY STEEL ROUND BAR (GAS NITRIDING GRADE) FOR SCREW Ø50 - 905 | 1 | MCH | Heavy VMC Face & Profile Milling | 3 | VEN0000002 | Apex Precision VMC Machinists | Rough turning EN41B round bar, internal cooling bore
4110022300 | A-10429 | SCREW Ø50 - 905 |  |  | EN41B / 38CrMoAl ALLOY STEEL ROUND BAR (GAS NITRIDING GRADE) FOR SCREW Ø50 - 905 | 2 | SCRM | CNC Variable Pitch Screw Flight Whirling | 4 | VEN0000002 | Apex Precision VMC Machinists | CNC flight whirling compression, metering & barrier zones
4110022300 | A-10429 | SCREW Ø50 - 905 |  |  | EN41B / 38CrMoAl ALLOY STEEL ROUND BAR (GAS NITRIDING GRADE) FOR SCREW Ø50 - 905 | 3 | NIT | Deep Gas Nitriding & Hardening (65-68 HRC) | 3 | VEN0000004 | Gujarat Heat Treaters & Nitriding | Gas nitriding to 65-68 HRC, 0.55mm case depth
4110022300 | A-10429 | SCREW Ø50 - 905 |  |  | EN41B / 38CrMoAl ALLOY STEEL ROUND BAR (GAS NITRIDING GRADE) FOR SCREW Ø50 - 905 | 4 | PLT | Hard Chrome Plating (25-30 Microns) | 2 | VEN0000007 | Hard Chrome Plating Corporation | Flash hard chrome plating 0.025mm for wear & chemical resistance
4110022300 | A-10429 | SCREW Ø50 - 905 |  |  | EN41B / 38CrMoAl ALLOY STEEL ROUND BAR (GAS NITRIDING GRADE) FOR SCREW Ø50 - 905 | 5 | GRD | Precision Cylindrical & Surface Grinding | 2 | VEN0000006 | Sardar Cylindrical & Surface Grinding | Super-finish flight polish to Ra 0.2 µm
4110022400 | A-10447 | BARREL ADAPT Ø50 - 905 |  |  | RAW STOCK / FORGING FOR BARREL ADAPT Ø50 - 905 | 1 | MCH | Heavy VMC Face & Profile Milling | 2 | VEN0000002 | Apex Precision VMC Machinists | CNC turning and facing register bore to tolerance
4110022400 | A-10447 | BARREL ADAPT Ø50 - 905 |  |  | RAW STOCK / FORGING FOR BARREL ADAPT Ø50 - 905 | 2 | BOR | Precision CNC Line Boring (H7) | 2 | VEN0000002 | Apex Precision VMC Machinists | Line boring spigot and locating bores to H7
4110022400 | A-10447 | BARREL ADAPT Ø50 - 905 |  |  | RAW STOCK / FORGING FOR BARREL ADAPT Ø50 - 905 | 3 | DRL | CNC Pattern Drilling & Tapping (PCD) | 1 | VEN0000002 | Apex Precision VMC Machinists | PCD drilling and tapped mounting ports
4110027200 | A-10414 | BARREL Ø60 - 1520 |  |  | EN41B FORGED SEAMLESS CYLINDER BARREL FOR BARREL Ø60 - 1520 | 1 | GNDR | Deep Hole Gun Drilling & Trepanning | 4 | VEN0000002 | Apex Precision VMC Machinists | Gun drill seamless forged EN41B cylinder bar to rough ID
4110027200 | A-10414 | BARREL Ø60 - 1520 |  |  | EN41B FORGED SEAMLESS CYLINDER BARREL FOR BARREL Ø60 - 1520 | 2 | HON | Deep Hole Diamond Honing (Ra 0.1 µm) | 3 | VEN0000006 | Sardar Cylindrical & Surface Grinding | Vertical deep-hole diamond honing to H7 tolerance
4110027200 | A-10414 | BARREL Ø60 - 1520 |  |  | EN41B FORGED SEAMLESS CYLINDER BARREL FOR BARREL Ø60 - 1520 | 3 | NIT | Deep Gas Nitriding & Hardening (65-68 HRC) | 4 | VEN0000004 | Gujarat Heat Treaters & Nitriding | Deep nitriding ID surface to 68 HRC, 0.6mm case depth
4110027200 | A-10414 | BARREL Ø60 - 1520 |  |  | EN41B FORGED SEAMLESS CYLINDER BARREL FOR BARREL Ø60 - 1520 | 4 | MCH | Heavy VMC Face & Profile Milling | 2 | VEN0000002 | Apex Precision VMC Machinists | Feed throat opening, thermocouple wells and flange threading
4110027200 | A-10414 | BARREL Ø60 - 1520 |  |  | EN41B FORGED SEAMLESS CYLINDER BARREL FOR BARREL Ø60 - 1520 | 5 | HON | Deep Hole Diamond Honing (Ra 0.1 µm) | 2 | VEN0000006 | Sardar Cylindrical & Surface Grinding | Final internal mirror honing to Ra 0.1 µm
4110027300 | A-10432 | SCREW Ø60 - 1520 |  |  | EN41B / 38CrMoAl ALLOY STEEL ROUND BAR (GAS NITRIDING GRADE) FOR SCREW Ø60 - 1520 | 1 | MCH | Heavy VMC Face & Profile Milling | 3 | VEN0000002 | Apex Precision VMC Machinists | Rough turning EN41B round bar, internal cooling bore
4110027300 | A-10432 | SCREW Ø60 - 1520 |  |  | EN41B / 38CrMoAl ALLOY STEEL ROUND BAR (GAS NITRIDING GRADE) FOR SCREW Ø60 - 1520 | 2 | SCRM | CNC Variable Pitch Screw Flight Whirling | 4 | VEN0000002 | Apex Precision VMC Machinists | CNC flight whirling compression, metering & barrier zones
4110027300 | A-10432 | SCREW Ø60 - 1520 |  |  | EN41B / 38CrMoAl ALLOY STEEL ROUND BAR (GAS NITRIDING GRADE) FOR SCREW Ø60 - 1520 | 3 | NIT | Deep Gas Nitriding & Hardening (65-68 HRC) | 3 | VEN0000004 | Gujarat Heat Treaters & Nitriding | Gas nitriding to 65-68 HRC, 0.55mm case depth
4110027300 | A-10432 | SCREW Ø60 - 1520 |  |  | EN41B / 38CrMoAl ALLOY STEEL ROUND BAR (GAS NITRIDING GRADE) FOR SCREW Ø60 - 1520 | 4 | PLT | Hard Chrome Plating (25-30 Microns) | 2 | VEN0000007 | Hard Chrome Plating Corporation | Flash hard chrome plating 0.025mm for wear & chemical resistance
4110027300 | A-10432 | SCREW Ø60 - 1520 |  |  | EN41B / 38CrMoAl ALLOY STEEL ROUND BAR (GAS NITRIDING GRADE) FOR SCREW Ø60 - 1520 | 5 | GRD | Precision Cylindrical & Surface Grinding | 2 | VEN0000006 | Sardar Cylindrical & Surface Grinding | Super-finish flight polish to Ra 0.2 µm
4110027400 | A-10450 | BARREL ADAPT Ø60 - 1520 |  |  | RAW STOCK / FORGING FOR BARREL ADAPT Ø60 - 1520 | 1 | MCH | Heavy VMC Face & Profile Milling | 2 | VEN0000002 | Apex Precision VMC Machinists | CNC turning and facing register bore to tolerance
4110027400 | A-10450 | BARREL ADAPT Ø60 - 1520 |  |  | RAW STOCK / FORGING FOR BARREL ADAPT Ø60 - 1520 | 2 | BOR | Precision CNC Line Boring (H7) | 2 | VEN0000002 | Apex Precision VMC Machinists | Line boring spigot and locating bores to H7
4110027400 | A-10450 | BARREL ADAPT Ø60 - 1520 |  |  | RAW STOCK / FORGING FOR BARREL ADAPT Ø60 - 1520 | 3 | DRL | CNC Pattern Drilling & Tapping (PCD) | 1 | VEN0000002 | Apex Precision VMC Machinists | PCD drilling and tapped mounting ports
4110030200 | A-10417 | BARREL Ø70 - 2350 |  |  | EN41B FORGED SEAMLESS CYLINDER BARREL FOR BARREL Ø70 - 2350 | 1 | GNDR | Deep Hole Gun Drilling & Trepanning | 4 | VEN0000002 | Apex Precision VMC Machinists | Gun drill seamless forged EN41B cylinder bar to rough ID
4110030200 | A-10417 | BARREL Ø70 - 2350 |  |  | EN41B FORGED SEAMLESS CYLINDER BARREL FOR BARREL Ø70 - 2350 | 2 | HON | Deep Hole Diamond Honing (Ra 0.1 µm) | 3 | VEN0000006 | Sardar Cylindrical & Surface Grinding | Vertical deep-hole diamond honing to H7 tolerance
4110030200 | A-10417 | BARREL Ø70 - 2350 |  |  | EN41B FORGED SEAMLESS CYLINDER BARREL FOR BARREL Ø70 - 2350 | 3 | NIT | Deep Gas Nitriding & Hardening (65-68 HRC) | 4 | VEN0000004 | Gujarat Heat Treaters & Nitriding | Deep nitriding ID surface to 68 HRC, 0.6mm case depth
4110030200 | A-10417 | BARREL Ø70 - 2350 |  |  | EN41B FORGED SEAMLESS CYLINDER BARREL FOR BARREL Ø70 - 2350 | 4 | MCH | Heavy VMC Face & Profile Milling | 2 | VEN0000002 | Apex Precision VMC Machinists | Feed throat opening, thermocouple wells and flange threading
4110030200 | A-10417 | BARREL Ø70 - 2350 |  |  | EN41B FORGED SEAMLESS CYLINDER BARREL FOR BARREL Ø70 - 2350 | 5 | HON | Deep Hole Diamond Honing (Ra 0.1 µm) | 2 | VEN0000006 | Sardar Cylindrical & Surface Grinding | Final internal mirror honing to Ra 0.1 µm
4110030300 | A-10435 | SCREW Ø70 - 2350 |  |  | EN41B / 38CrMoAl ALLOY STEEL ROUND BAR (GAS NITRIDING GRADE) FOR SCREW Ø70 - 2350 | 1 | MCH | Heavy VMC Face & Profile Milling | 3 | VEN0000002 | Apex Precision VMC Machinists | Rough turning EN41B round bar, internal cooling bore
4110030300 | A-10435 | SCREW Ø70 - 2350 |  |  | EN41B / 38CrMoAl ALLOY STEEL ROUND BAR (GAS NITRIDING GRADE) FOR SCREW Ø70 - 2350 | 2 | SCRM | CNC Variable Pitch Screw Flight Whirling | 4 | VEN0000002 | Apex Precision VMC Machinists | CNC flight whirling compression, metering & barrier zones
4110030300 | A-10435 | SCREW Ø70 - 2350 |  |  | EN41B / 38CrMoAl ALLOY STEEL ROUND BAR (GAS NITRIDING GRADE) FOR SCREW Ø70 - 2350 | 3 | NIT | Deep Gas Nitriding & Hardening (65-68 HRC) | 3 | VEN0000004 | Gujarat Heat Treaters & Nitriding | Gas nitriding to 65-68 HRC, 0.55mm case depth
4110030300 | A-10435 | SCREW Ø70 - 2350 |  |  | EN41B / 38CrMoAl ALLOY STEEL ROUND BAR (GAS NITRIDING GRADE) FOR SCREW Ø70 - 2350 | 4 | PLT | Hard Chrome Plating (25-30 Microns) | 2 | VEN0000007 | Hard Chrome Plating Corporation | Flash hard chrome plating 0.025mm for wear & chemical resistance
4110030300 | A-10435 | SCREW Ø70 - 2350 |  |  | EN41B / 38CrMoAl ALLOY STEEL ROUND BAR (GAS NITRIDING GRADE) FOR SCREW Ø70 - 2350 | 5 | GRD | Precision Cylindrical & Surface Grinding | 2 | VEN0000006 | Sardar Cylindrical & Surface Grinding | Super-finish flight polish to Ra 0.2 µm
4110030400 | A-10453 | BARREL ADAPT Ø70 - 2350 |  |  | RAW STOCK / FORGING FOR BARREL ADAPT Ø70 - 2350 | 1 | MCH | Heavy VMC Face & Profile Milling | 2 | VEN0000002 | Apex Precision VMC Machinists | CNC turning and facing register bore to tolerance
4110030400 | A-10453 | BARREL ADAPT Ø70 - 2350 |  |  | RAW STOCK / FORGING FOR BARREL ADAPT Ø70 - 2350 | 2 | BOR | Precision CNC Line Boring (H7) | 2 | VEN0000002 | Apex Precision VMC Machinists | Line boring spigot and locating bores to H7
4110030400 | A-10453 | BARREL ADAPT Ø70 - 2350 |  |  | RAW STOCK / FORGING FOR BARREL ADAPT Ø70 - 2350 | 3 | DRL | CNC Pattern Drilling & Tapping (PCD) | 1 | VEN0000002 | Apex Precision VMC Machinists | PCD drilling and tapped mounting ports
4110027800 | A-10461 | SCREW TIP - 70 |  |  | RAW STOCK / FORGING FOR SCREW TIP - 70 | 1 | MCH | Heavy VMC Face & Profile Milling | 2 | VEN0000002 | Apex Precision VMC Machinists | CNC turning and facing register bore to tolerance
4110027800 | A-10461 | SCREW TIP - 70 |  |  | RAW STOCK / FORGING FOR SCREW TIP - 70 | 2 | BOR | Precision CNC Line Boring (H7) | 2 | VEN0000002 | Apex Precision VMC Machinists | Line boring spigot and locating bores to H7
4110027800 | A-10461 | SCREW TIP - 70 |  |  | RAW STOCK / FORGING FOR SCREW TIP - 70 | 3 | DRL | CNC Pattern Drilling & Tapping (PCD) | 1 | VEN0000002 | Apex Precision VMC Machinists | PCD drilling and tapped mounting ports
4110027900 | A-10470 | SLIDER - 70 |  |  | RAW STOCK / FORGING FOR SLIDER - 70 | 1 | MCH | Heavy VMC Face & Profile Milling | 2 | VEN0000002 | Apex Precision VMC Machinists | CNC turning and facing register bore to tolerance
4110027900 | A-10470 | SLIDER - 70 |  |  | RAW STOCK / FORGING FOR SLIDER - 70 | 2 | BOR | Precision CNC Line Boring (H7) | 2 | VEN0000002 | Apex Precision VMC Machinists | Line boring spigot and locating bores to H7
4110027900 | A-10470 | SLIDER - 70 |  |  | RAW STOCK / FORGING FOR SLIDER - 70 | 3 | DRL | CNC Pattern Drilling & Tapping (PCD) | 1 | VEN0000002 | Apex Precision VMC Machinists | PCD drilling and tapped mounting ports
4110028000 | A-10478 | SLIDER SEAT - 70 |  |  | RAW STOCK / FORGING FOR SLIDER SEAT - 70 | 1 | MCH | Heavy VMC Face & Profile Milling | 2 | VEN0000002 | Apex Precision VMC Machinists | CNC turning and facing register bore to tolerance
4110028000 | A-10478 | SLIDER SEAT - 70 |  |  | RAW STOCK / FORGING FOR SLIDER SEAT - 70 | 2 | BOR | Precision CNC Line Boring (H7) | 2 | VEN0000002 | Apex Precision VMC Machinists | Line boring spigot and locating bores to H7
4110028000 | A-10478 | SLIDER SEAT - 70 |  |  | RAW STOCK / FORGING FOR SLIDER SEAT - 70 | 3 | DRL | CNC Pattern Drilling & Tapping (PCD) | 1 | VEN0000002 | Apex Precision VMC Machinists | PCD drilling and tapped mounting ports
4110005500 | A-10403 | BARREL Ø40 - 280 |  |  | EN41B FORGED SEAMLESS CYLINDER BARREL FOR BARREL Ø40 - 280 | 1 | GNDR | Deep Hole Gun Drilling & Trepanning | 4 | VEN0000002 | Apex Precision VMC Machinists | Gun drill seamless forged EN41B cylinder bar to rough ID
4110005500 | A-10403 | BARREL Ø40 - 280 |  |  | EN41B FORGED SEAMLESS CYLINDER BARREL FOR BARREL Ø40 - 280 | 2 | HON | Deep Hole Diamond Honing (Ra 0.1 µm) | 3 | VEN0000006 | Sardar Cylindrical & Surface Grinding | Vertical deep-hole diamond honing to H7 tolerance
4110005500 | A-10403 | BARREL Ø40 - 280 |  |  | EN41B FORGED SEAMLESS CYLINDER BARREL FOR BARREL Ø40 - 280 | 3 | NIT | Deep Gas Nitriding & Hardening (65-68 HRC) | 4 | VEN0000004 | Gujarat Heat Treaters & Nitriding | Deep nitriding ID surface to 68 HRC, 0.6mm case depth
4110005500 | A-10403 | BARREL Ø40 - 280 |  |  | EN41B FORGED SEAMLESS CYLINDER BARREL FOR BARREL Ø40 - 280 | 4 | MCH | Heavy VMC Face & Profile Milling | 2 | VEN0000002 | Apex Precision VMC Machinists | Feed throat opening, thermocouple wells and flange threading
4110005500 | A-10403 | BARREL Ø40 - 280 |  |  | EN41B FORGED SEAMLESS CYLINDER BARREL FOR BARREL Ø40 - 280 | 5 | HON | Deep Hole Diamond Honing (Ra 0.1 µm) | 2 | VEN0000006 | Sardar Cylindrical & Surface Grinding | Final internal mirror honing to Ra 0.1 µm
4110005600 | A-10421 | SCREW Ø40 - 280 |  |  | EN41B / 38CrMoAl ALLOY STEEL ROUND BAR (GAS NITRIDING GRADE) FOR SCREW Ø40 - 280 | 1 | MCH | Heavy VMC Face & Profile Milling | 3 | VEN0000002 | Apex Precision VMC Machinists | Rough turning EN41B round bar, internal cooling bore
4110005600 | A-10421 | SCREW Ø40 - 280 |  |  | EN41B / 38CrMoAl ALLOY STEEL ROUND BAR (GAS NITRIDING GRADE) FOR SCREW Ø40 - 280 | 2 | SCRM | CNC Variable Pitch Screw Flight Whirling | 4 | VEN0000002 | Apex Precision VMC Machinists | CNC flight whirling compression, metering & barrier zones
4110005600 | A-10421 | SCREW Ø40 - 280 |  |  | EN41B / 38CrMoAl ALLOY STEEL ROUND BAR (GAS NITRIDING GRADE) FOR SCREW Ø40 - 280 | 3 | NIT | Deep Gas Nitriding & Hardening (65-68 HRC) | 3 | VEN0000004 | Gujarat Heat Treaters & Nitriding | Gas nitriding to 65-68 HRC, 0.55mm case depth
4110005600 | A-10421 | SCREW Ø40 - 280 |  |  | EN41B / 38CrMoAl ALLOY STEEL ROUND BAR (GAS NITRIDING GRADE) FOR SCREW Ø40 - 280 | 4 | PLT | Hard Chrome Plating (25-30 Microns) | 2 | VEN0000007 | Hard Chrome Plating Corporation | Flash hard chrome plating 0.025mm for wear & chemical resistance
4110005600 | A-10421 | SCREW Ø40 - 280 |  |  | EN41B / 38CrMoAl ALLOY STEEL ROUND BAR (GAS NITRIDING GRADE) FOR SCREW Ø40 - 280 | 5 | GRD | Precision Cylindrical & Surface Grinding | 2 | VEN0000006 | Sardar Cylindrical & Surface Grinding | Super-finish flight polish to Ra 0.2 µm
4110005700 | A-10439 | BARREL ADAPT Ø40 - 280 |  |  | RAW STOCK / FORGING FOR BARREL ADAPT Ø40 - 280 | 1 | MCH | Heavy VMC Face & Profile Milling | 2 | VEN0000002 | Apex Precision VMC Machinists | CNC turning and facing register bore to tolerance
4110005700 | A-10439 | BARREL ADAPT Ø40 - 280 |  |  | RAW STOCK / FORGING FOR BARREL ADAPT Ø40 - 280 | 2 | BOR | Precision CNC Line Boring (H7) | 2 | VEN0000002 | Apex Precision VMC Machinists | Line boring spigot and locating bores to H7
4110005700 | A-10439 | BARREL ADAPT Ø40 - 280 |  |  | RAW STOCK / FORGING FOR BARREL ADAPT Ø40 - 280 | 3 | DRL | CNC Pattern Drilling & Tapping (PCD) | 1 | VEN0000002 | Apex Precision VMC Machinists | PCD drilling and tapped mounting ports
4110011700 | A-10406 | BARREL Ø45 - 420 |  |  | EN41B FORGED SEAMLESS CYLINDER BARREL FOR BARREL Ø45 - 420 | 1 | GNDR | Deep Hole Gun Drilling & Trepanning | 4 | VEN0000002 | Apex Precision VMC Machinists | Gun drill seamless forged EN41B cylinder bar to rough ID
4110011700 | A-10406 | BARREL Ø45 - 420 |  |  | EN41B FORGED SEAMLESS CYLINDER BARREL FOR BARREL Ø45 - 420 | 2 | HON | Deep Hole Diamond Honing (Ra 0.1 µm) | 3 | VEN0000006 | Sardar Cylindrical & Surface Grinding | Vertical deep-hole diamond honing to H7 tolerance
4110011700 | A-10406 | BARREL Ø45 - 420 |  |  | EN41B FORGED SEAMLESS CYLINDER BARREL FOR BARREL Ø45 - 420 | 3 | NIT | Deep Gas Nitriding & Hardening (65-68 HRC) | 4 | VEN0000004 | Gujarat Heat Treaters & Nitriding | Deep nitriding ID surface to 68 HRC, 0.6mm case depth
4110011700 | A-10406 | BARREL Ø45 - 420 |  |  | EN41B FORGED SEAMLESS CYLINDER BARREL FOR BARREL Ø45 - 420 | 4 | MCH | Heavy VMC Face & Profile Milling | 2 | VEN0000002 | Apex Precision VMC Machinists | Feed throat opening, thermocouple wells and flange threading
4110011700 | A-10406 | BARREL Ø45 - 420 |  |  | EN41B FORGED SEAMLESS CYLINDER BARREL FOR BARREL Ø45 - 420 | 5 | HON | Deep Hole Diamond Honing (Ra 0.1 µm) | 2 | VEN0000006 | Sardar Cylindrical & Surface Grinding | Final internal mirror honing to Ra 0.1 µm
4110011800 | A-10424 | SCREW Ø45 - 420 |  |  | EN41B / 38CrMoAl ALLOY STEEL ROUND BAR (GAS NITRIDING GRADE) FOR SCREW Ø45 - 420 | 1 | MCH | Heavy VMC Face & Profile Milling | 3 | VEN0000002 | Apex Precision VMC Machinists | Rough turning EN41B round bar, internal cooling bore
4110011800 | A-10424 | SCREW Ø45 - 420 |  |  | EN41B / 38CrMoAl ALLOY STEEL ROUND BAR (GAS NITRIDING GRADE) FOR SCREW Ø45 - 420 | 2 | SCRM | CNC Variable Pitch Screw Flight Whirling | 4 | VEN0000002 | Apex Precision VMC Machinists | CNC flight whirling compression, metering & barrier zones
4110011800 | A-10424 | SCREW Ø45 - 420 |  |  | EN41B / 38CrMoAl ALLOY STEEL ROUND BAR (GAS NITRIDING GRADE) FOR SCREW Ø45 - 420 | 3 | NIT | Deep Gas Nitriding & Hardening (65-68 HRC) | 3 | VEN0000004 | Gujarat Heat Treaters & Nitriding | Gas nitriding to 65-68 HRC, 0.55mm case depth
4110011800 | A-10424 | SCREW Ø45 - 420 |  |  | EN41B / 38CrMoAl ALLOY STEEL ROUND BAR (GAS NITRIDING GRADE) FOR SCREW Ø45 - 420 | 4 | PLT | Hard Chrome Plating (25-30 Microns) | 2 | VEN0000007 | Hard Chrome Plating Corporation | Flash hard chrome plating 0.025mm for wear & chemical resistance
4110011800 | A-10424 | SCREW Ø45 - 420 |  |  | EN41B / 38CrMoAl ALLOY STEEL ROUND BAR (GAS NITRIDING GRADE) FOR SCREW Ø45 - 420 | 5 | GRD | Precision Cylindrical & Surface Grinding | 2 | VEN0000006 | Sardar Cylindrical & Surface Grinding | Super-finish flight polish to Ra 0.2 µm
4110011900 | A-10442 | BARREL ADAPT Ø45 - 420 |  |  | RAW STOCK / FORGING FOR BARREL ADAPT Ø45 - 420 | 1 | MCH | Heavy VMC Face & Profile Milling | 2 | VEN0000002 | Apex Precision VMC Machinists | CNC turning and facing register bore to tolerance
4110011900 | A-10442 | BARREL ADAPT Ø45 - 420 |  |  | RAW STOCK / FORGING FOR BARREL ADAPT Ø45 - 420 | 2 | BOR | Precision CNC Line Boring (H7) | 2 | VEN0000002 | Apex Precision VMC Machinists | Line boring spigot and locating bores to H7
4110011900 | A-10442 | BARREL ADAPT Ø45 - 420 |  |  | RAW STOCK / FORGING FOR BARREL ADAPT Ø45 - 420 | 3 | DRL | CNC Pattern Drilling & Tapping (PCD) | 1 | VEN0000002 | Apex Precision VMC Machinists | PCD drilling and tapped mounting ports
4110016800 | A-10409 | BARREL Ø50 - 635 |  |  | EN41B FORGED SEAMLESS CYLINDER BARREL FOR BARREL Ø50 - 635 | 1 | GNDR | Deep Hole Gun Drilling & Trepanning | 4 | VEN0000002 | Apex Precision VMC Machinists | Gun drill seamless forged EN41B cylinder bar to rough ID
4110016800 | A-10409 | BARREL Ø50 - 635 |  |  | EN41B FORGED SEAMLESS CYLINDER BARREL FOR BARREL Ø50 - 635 | 2 | HON | Deep Hole Diamond Honing (Ra 0.1 µm) | 3 | VEN0000006 | Sardar Cylindrical & Surface Grinding | Vertical deep-hole diamond honing to H7 tolerance
4110016800 | A-10409 | BARREL Ø50 - 635 |  |  | EN41B FORGED SEAMLESS CYLINDER BARREL FOR BARREL Ø50 - 635 | 3 | NIT | Deep Gas Nitriding & Hardening (65-68 HRC) | 4 | VEN0000004 | Gujarat Heat Treaters & Nitriding | Deep nitriding ID surface to 68 HRC, 0.6mm case depth
4110016800 | A-10409 | BARREL Ø50 - 635 |  |  | EN41B FORGED SEAMLESS CYLINDER BARREL FOR BARREL Ø50 - 635 | 4 | MCH | Heavy VMC Face & Profile Milling | 2 | VEN0000002 | Apex Precision VMC Machinists | Feed throat opening, thermocouple wells and flange threading
4110016800 | A-10409 | BARREL Ø50 - 635 |  |  | EN41B FORGED SEAMLESS CYLINDER BARREL FOR BARREL Ø50 - 635 | 5 | HON | Deep Hole Diamond Honing (Ra 0.1 µm) | 2 | VEN0000006 | Sardar Cylindrical & Surface Grinding | Final internal mirror honing to Ra 0.1 µm
4110016900 | A-10427 | SCREW Ø50 - 635 |  |  | EN41B / 38CrMoAl ALLOY STEEL ROUND BAR (GAS NITRIDING GRADE) FOR SCREW Ø50 - 635 | 1 | MCH | Heavy VMC Face & Profile Milling | 3 | VEN0000002 | Apex Precision VMC Machinists | Rough turning EN41B round bar, internal cooling bore
4110016900 | A-10427 | SCREW Ø50 - 635 |  |  | EN41B / 38CrMoAl ALLOY STEEL ROUND BAR (GAS NITRIDING GRADE) FOR SCREW Ø50 - 635 | 2 | SCRM | CNC Variable Pitch Screw Flight Whirling | 4 | VEN0000002 | Apex Precision VMC Machinists | CNC flight whirling compression, metering & barrier zones
4110016900 | A-10427 | SCREW Ø50 - 635 |  |  | EN41B / 38CrMoAl ALLOY STEEL ROUND BAR (GAS NITRIDING GRADE) FOR SCREW Ø50 - 635 | 3 | NIT | Deep Gas Nitriding & Hardening (65-68 HRC) | 3 | VEN0000004 | Gujarat Heat Treaters & Nitriding | Gas nitriding to 65-68 HRC, 0.55mm case depth
4110016900 | A-10427 | SCREW Ø50 - 635 |  |  | EN41B / 38CrMoAl ALLOY STEEL ROUND BAR (GAS NITRIDING GRADE) FOR SCREW Ø50 - 635 | 4 | PLT | Hard Chrome Plating (25-30 Microns) | 2 | VEN0000007 | Hard Chrome Plating Corporation | Flash hard chrome plating 0.025mm for wear & chemical resistance
4110016900 | A-10427 | SCREW Ø50 - 635 |  |  | EN41B / 38CrMoAl ALLOY STEEL ROUND BAR (GAS NITRIDING GRADE) FOR SCREW Ø50 - 635 | 5 | GRD | Precision Cylindrical & Surface Grinding | 2 | VEN0000006 | Sardar Cylindrical & Surface Grinding | Super-finish flight polish to Ra 0.2 µm
4110017000 | A-10445 | BARREL ADAPT Ø50 - 635 |  |  | RAW STOCK / FORGING FOR BARREL ADAPT Ø50 - 635 | 1 | MCH | Heavy VMC Face & Profile Milling | 2 | VEN0000002 | Apex Precision VMC Machinists | CNC turning and facing register bore to tolerance
4110017000 | A-10445 | BARREL ADAPT Ø50 - 635 |  |  | RAW STOCK / FORGING FOR BARREL ADAPT Ø50 - 635 | 2 | BOR | Precision CNC Line Boring (H7) | 2 | VEN0000002 | Apex Precision VMC Machinists | Line boring spigot and locating bores to H7
4110017000 | A-10445 | BARREL ADAPT Ø50 - 635 |  |  | RAW STOCK / FORGING FOR BARREL ADAPT Ø50 - 635 | 3 | DRL | CNC Pattern Drilling & Tapping (PCD) | 1 | VEN0000002 | Apex Precision VMC Machinists | PCD drilling and tapped mounting ports
4110022500 | A-10412 | BARREL Ø60 - 905 |  |  | EN41B FORGED SEAMLESS CYLINDER BARREL FOR BARREL Ø60 - 905 | 1 | GNDR | Deep Hole Gun Drilling & Trepanning | 4 | VEN0000002 | Apex Precision VMC Machinists | Gun drill seamless forged EN41B cylinder bar to rough ID
4110022500 | A-10412 | BARREL Ø60 - 905 |  |  | EN41B FORGED SEAMLESS CYLINDER BARREL FOR BARREL Ø60 - 905 | 2 | HON | Deep Hole Diamond Honing (Ra 0.1 µm) | 3 | VEN0000006 | Sardar Cylindrical & Surface Grinding | Vertical deep-hole diamond honing to H7 tolerance
4110022500 | A-10412 | BARREL Ø60 - 905 |  |  | EN41B FORGED SEAMLESS CYLINDER BARREL FOR BARREL Ø60 - 905 | 3 | NIT | Deep Gas Nitriding & Hardening (65-68 HRC) | 4 | VEN0000004 | Gujarat Heat Treaters & Nitriding | Deep nitriding ID surface to 68 HRC, 0.6mm case depth
4110022500 | A-10412 | BARREL Ø60 - 905 |  |  | EN41B FORGED SEAMLESS CYLINDER BARREL FOR BARREL Ø60 - 905 | 4 | MCH | Heavy VMC Face & Profile Milling | 2 | VEN0000002 | Apex Precision VMC Machinists | Feed throat opening, thermocouple wells and flange threading
4110022500 | A-10412 | BARREL Ø60 - 905 |  |  | EN41B FORGED SEAMLESS CYLINDER BARREL FOR BARREL Ø60 - 905 | 5 | HON | Deep Hole Diamond Honing (Ra 0.1 µm) | 2 | VEN0000006 | Sardar Cylindrical & Surface Grinding | Final internal mirror honing to Ra 0.1 µm
4110022600 | A-10430 | SCREW Ø60 - 905 |  |  | EN41B / 38CrMoAl ALLOY STEEL ROUND BAR (GAS NITRIDING GRADE) FOR SCREW Ø60 - 905 | 1 | MCH | Heavy VMC Face & Profile Milling | 3 | VEN0000002 | Apex Precision VMC Machinists | Rough turning EN41B round bar, internal cooling bore
4110022600 | A-10430 | SCREW Ø60 - 905 |  |  | EN41B / 38CrMoAl ALLOY STEEL ROUND BAR (GAS NITRIDING GRADE) FOR SCREW Ø60 - 905 | 2 | SCRM | CNC Variable Pitch Screw Flight Whirling | 4 | VEN0000002 | Apex Precision VMC Machinists | CNC flight whirling compression, metering & barrier zones
4110022600 | A-10430 | SCREW Ø60 - 905 |  |  | EN41B / 38CrMoAl ALLOY STEEL ROUND BAR (GAS NITRIDING GRADE) FOR SCREW Ø60 - 905 | 3 | NIT | Deep Gas Nitriding & Hardening (65-68 HRC) | 3 | VEN0000004 | Gujarat Heat Treaters & Nitriding | Gas nitriding to 65-68 HRC, 0.55mm case depth
4110022600 | A-10430 | SCREW Ø60 - 905 |  |  | EN41B / 38CrMoAl ALLOY STEEL ROUND BAR (GAS NITRIDING GRADE) FOR SCREW Ø60 - 905 | 4 | PLT | Hard Chrome Plating (25-30 Microns) | 2 | VEN0000007 | Hard Chrome Plating Corporation | Flash hard chrome plating 0.025mm for wear & chemical resistance
4110022600 | A-10430 | SCREW Ø60 - 905 |  |  | EN41B / 38CrMoAl ALLOY STEEL ROUND BAR (GAS NITRIDING GRADE) FOR SCREW Ø60 - 905 | 5 | GRD | Precision Cylindrical & Surface Grinding | 2 | VEN0000006 | Sardar Cylindrical & Surface Grinding | Super-finish flight polish to Ra 0.2 µm
4110022700 | A-10448 | BARREL ADAPT Ø60 - 905 |  |  | RAW STOCK / FORGING FOR BARREL ADAPT Ø60 - 905 | 1 | MCH | Heavy VMC Face & Profile Milling | 2 | VEN0000002 | Apex Precision VMC Machinists | CNC turning and facing register bore to tolerance
4110022700 | A-10448 | BARREL ADAPT Ø60 - 905 |  |  | RAW STOCK / FORGING FOR BARREL ADAPT Ø60 - 905 | 2 | BOR | Precision CNC Line Boring (H7) | 2 | VEN0000002 | Apex Precision VMC Machinists | Line boring spigot and locating bores to H7
4110022700 | A-10448 | BARREL ADAPT Ø60 - 905 |  |  | RAW STOCK / FORGING FOR BARREL ADAPT Ø60 - 905 | 3 | DRL | CNC Pattern Drilling & Tapping (PCD) | 1 | VEN0000002 | Apex Precision VMC Machinists | PCD drilling and tapped mounting ports
4110027500 | A-10415 | BARREL Ø70 - 1520 |  |  | EN41B FORGED SEAMLESS CYLINDER BARREL FOR BARREL Ø70 - 1520 | 1 | GNDR | Deep Hole Gun Drilling & Trepanning | 4 | VEN0000002 | Apex Precision VMC Machinists | Gun drill seamless forged EN41B cylinder bar to rough ID
4110027500 | A-10415 | BARREL Ø70 - 1520 |  |  | EN41B FORGED SEAMLESS CYLINDER BARREL FOR BARREL Ø70 - 1520 | 2 | HON | Deep Hole Diamond Honing (Ra 0.1 µm) | 3 | VEN0000006 | Sardar Cylindrical & Surface Grinding | Vertical deep-hole diamond honing to H7 tolerance
4110027500 | A-10415 | BARREL Ø70 - 1520 |  |  | EN41B FORGED SEAMLESS CYLINDER BARREL FOR BARREL Ø70 - 1520 | 3 | NIT | Deep Gas Nitriding & Hardening (65-68 HRC) | 4 | VEN0000004 | Gujarat Heat Treaters & Nitriding | Deep nitriding ID surface to 68 HRC, 0.6mm case depth
4110027500 | A-10415 | BARREL Ø70 - 1520 |  |  | EN41B FORGED SEAMLESS CYLINDER BARREL FOR BARREL Ø70 - 1520 | 4 | MCH | Heavy VMC Face & Profile Milling | 2 | VEN0000002 | Apex Precision VMC Machinists | Feed throat opening, thermocouple wells and flange threading
4110027500 | A-10415 | BARREL Ø70 - 1520 |  |  | EN41B FORGED SEAMLESS CYLINDER BARREL FOR BARREL Ø70 - 1520 | 5 | HON | Deep Hole Diamond Honing (Ra 0.1 µm) | 2 | VEN0000006 | Sardar Cylindrical & Surface Grinding | Final internal mirror honing to Ra 0.1 µm
4110027600 | A-10433 | SCREW Ø70 - 1520 |  |  | EN41B / 38CrMoAl ALLOY STEEL ROUND BAR (GAS NITRIDING GRADE) FOR SCREW Ø70 - 1520 | 1 | MCH | Heavy VMC Face & Profile Milling | 3 | VEN0000002 | Apex Precision VMC Machinists | Rough turning EN41B round bar, internal cooling bore
4110027600 | A-10433 | SCREW Ø70 - 1520 |  |  | EN41B / 38CrMoAl ALLOY STEEL ROUND BAR (GAS NITRIDING GRADE) FOR SCREW Ø70 - 1520 | 2 | SCRM | CNC Variable Pitch Screw Flight Whirling | 4 | VEN0000002 | Apex Precision VMC Machinists | CNC flight whirling compression, metering & barrier zones
4110027600 | A-10433 | SCREW Ø70 - 1520 |  |  | EN41B / 38CrMoAl ALLOY STEEL ROUND BAR (GAS NITRIDING GRADE) FOR SCREW Ø70 - 1520 | 3 | NIT | Deep Gas Nitriding & Hardening (65-68 HRC) | 3 | VEN0000004 | Gujarat Heat Treaters & Nitriding | Gas nitriding to 65-68 HRC, 0.55mm case depth
4110027600 | A-10433 | SCREW Ø70 - 1520 |  |  | EN41B / 38CrMoAl ALLOY STEEL ROUND BAR (GAS NITRIDING GRADE) FOR SCREW Ø70 - 1520 | 4 | PLT | Hard Chrome Plating (25-30 Microns) | 2 | VEN0000007 | Hard Chrome Plating Corporation | Flash hard chrome plating 0.025mm for wear & chemical resistance
4110027600 | A-10433 | SCREW Ø70 - 1520 |  |  | EN41B / 38CrMoAl ALLOY STEEL ROUND BAR (GAS NITRIDING GRADE) FOR SCREW Ø70 - 1520 | 5 | GRD | Precision Cylindrical & Surface Grinding | 2 | VEN0000006 | Sardar Cylindrical & Surface Grinding | Super-finish flight polish to Ra 0.2 µm
4110027700 | A-10451 | BARREL ADAPT Ø70 - 1520 |  |  | RAW STOCK / FORGING FOR BARREL ADAPT Ø70 - 1520 | 1 | MCH | Heavy VMC Face & Profile Milling | 2 | VEN0000002 | Apex Precision VMC Machinists | CNC turning and facing register bore to tolerance
4110027700 | A-10451 | BARREL ADAPT Ø70 - 1520 |  |  | RAW STOCK / FORGING FOR BARREL ADAPT Ø70 - 1520 | 2 | BOR | Precision CNC Line Boring (H7) | 2 | VEN0000002 | Apex Precision VMC Machinists | Line boring spigot and locating bores to H7
4110027700 | A-10451 | BARREL ADAPT Ø70 - 1520 |  |  | RAW STOCK / FORGING FOR BARREL ADAPT Ø70 - 1520 | 3 | DRL | CNC Pattern Drilling & Tapping (PCD) | 1 | VEN0000002 | Apex Precision VMC Machinists | PCD drilling and tapped mounting ports
4110030500 | A-10418 | BARREL Ø80 - 2350 |  |  | EN41B FORGED SEAMLESS CYLINDER BARREL FOR BARREL Ø80 - 2350 | 1 | GNDR | Deep Hole Gun Drilling & Trepanning | 4 | VEN0000002 | Apex Precision VMC Machinists | Gun drill seamless forged EN41B cylinder bar to rough ID
4110030500 | A-10418 | BARREL Ø80 - 2350 |  |  | EN41B FORGED SEAMLESS CYLINDER BARREL FOR BARREL Ø80 - 2350 | 2 | HON | Deep Hole Diamond Honing (Ra 0.1 µm) | 3 | VEN0000006 | Sardar Cylindrical & Surface Grinding | Vertical deep-hole diamond honing to H7 tolerance
4110030500 | A-10418 | BARREL Ø80 - 2350 |  |  | EN41B FORGED SEAMLESS CYLINDER BARREL FOR BARREL Ø80 - 2350 | 3 | NIT | Deep Gas Nitriding & Hardening (65-68 HRC) | 4 | VEN0000004 | Gujarat Heat Treaters & Nitriding | Deep nitriding ID surface to 68 HRC, 0.6mm case depth
4110030500 | A-10418 | BARREL Ø80 - 2350 |  |  | EN41B FORGED SEAMLESS CYLINDER BARREL FOR BARREL Ø80 - 2350 | 4 | MCH | Heavy VMC Face & Profile Milling | 2 | VEN0000002 | Apex Precision VMC Machinists | Feed throat opening, thermocouple wells and flange threading
4110030500 | A-10418 | BARREL Ø80 - 2350 |  |  | EN41B FORGED SEAMLESS CYLINDER BARREL FOR BARREL Ø80 - 2350 | 5 | HON | Deep Hole Diamond Honing (Ra 0.1 µm) | 2 | VEN0000006 | Sardar Cylindrical & Surface Grinding | Final internal mirror honing to Ra 0.1 µm
4110030600 | A-10436 | SCREW Ø80 - 2350 |  |  | EN41B / 38CrMoAl ALLOY STEEL ROUND BAR (GAS NITRIDING GRADE) FOR SCREW Ø80 - 2350 | 1 | MCH | Heavy VMC Face & Profile Milling | 3 | VEN0000002 | Apex Precision VMC Machinists | Rough turning EN41B round bar, internal cooling bore
4110030600 | A-10436 | SCREW Ø80 - 2350 |  |  | EN41B / 38CrMoAl ALLOY STEEL ROUND BAR (GAS NITRIDING GRADE) FOR SCREW Ø80 - 2350 | 2 | SCRM | CNC Variable Pitch Screw Flight Whirling | 4 | VEN0000002 | Apex Precision VMC Machinists | CNC flight whirling compression, metering & barrier zones
4110030600 | A-10436 | SCREW Ø80 - 2350 |  |  | EN41B / 38CrMoAl ALLOY STEEL ROUND BAR (GAS NITRIDING GRADE) FOR SCREW Ø80 - 2350 | 3 | NIT | Deep Gas Nitriding & Hardening (65-68 HRC) | 3 | VEN0000004 | Gujarat Heat Treaters & Nitriding | Gas nitriding to 65-68 HRC, 0.55mm case depth
4110030600 | A-10436 | SCREW Ø80 - 2350 |  |  | EN41B / 38CrMoAl ALLOY STEEL ROUND BAR (GAS NITRIDING GRADE) FOR SCREW Ø80 - 2350 | 4 | PLT | Hard Chrome Plating (25-30 Microns) | 2 | VEN0000007 | Hard Chrome Plating Corporation | Flash hard chrome plating 0.025mm for wear & chemical resistance
4110030600 | A-10436 | SCREW Ø80 - 2350 |  |  | EN41B / 38CrMoAl ALLOY STEEL ROUND BAR (GAS NITRIDING GRADE) FOR SCREW Ø80 - 2350 | 5 | GRD | Precision Cylindrical & Surface Grinding | 2 | VEN0000006 | Sardar Cylindrical & Surface Grinding | Super-finish flight polish to Ra 0.2 µm
4110030700 | A-10454 | BARREL ADAPT Ø80 - 2350 |  |  | RAW STOCK / FORGING FOR BARREL ADAPT Ø80 - 2350 | 1 | MCH | Heavy VMC Face & Profile Milling | 2 | VEN0000002 | Apex Precision VMC Machinists | CNC turning and facing register bore to tolerance
4110030700 | A-10454 | BARREL ADAPT Ø80 - 2350 |  |  | RAW STOCK / FORGING FOR BARREL ADAPT Ø80 - 2350 | 2 | BOR | Precision CNC Line Boring (H7) | 2 | VEN0000002 | Apex Precision VMC Machinists | Line boring spigot and locating bores to H7
4110030700 | A-10454 | BARREL ADAPT Ø80 - 2350 |  |  | RAW STOCK / FORGING FOR BARREL ADAPT Ø80 - 2350 | 3 | DRL | CNC Pattern Drilling & Tapping (PCD) | 1 | VEN0000002 | Apex Precision VMC Machinists | PCD drilling and tapped mounting ports
4110030800 | A-10462 | SCREW TIP - 80 |  |  | RAW STOCK / FORGING FOR SCREW TIP - 80 | 1 | MCH | Heavy VMC Face & Profile Milling | 2 | VEN0000002 | Apex Precision VMC Machinists | CNC turning and facing register bore to tolerance
4110030800 | A-10462 | SCREW TIP - 80 |  |  | RAW STOCK / FORGING FOR SCREW TIP - 80 | 2 | BOR | Precision CNC Line Boring (H7) | 2 | VEN0000002 | Apex Precision VMC Machinists | Line boring spigot and locating bores to H7
4110030800 | A-10462 | SCREW TIP - 80 |  |  | RAW STOCK / FORGING FOR SCREW TIP - 80 | 3 | DRL | CNC Pattern Drilling & Tapping (PCD) | 1 | VEN0000002 | Apex Precision VMC Machinists | PCD drilling and tapped mounting ports
4110030900 | A-10471 | SLIDER - 80 |  |  | RAW STOCK / FORGING FOR SLIDER - 80 | 1 | MCH | Heavy VMC Face & Profile Milling | 2 | VEN0000002 | Apex Precision VMC Machinists | CNC turning and facing register bore to tolerance
4110030900 | A-10471 | SLIDER - 80 |  |  | RAW STOCK / FORGING FOR SLIDER - 80 | 2 | BOR | Precision CNC Line Boring (H7) | 2 | VEN0000002 | Apex Precision VMC Machinists | Line boring spigot and locating bores to H7
4110030900 | A-10471 | SLIDER - 80 |  |  | RAW STOCK / FORGING FOR SLIDER - 80 | 3 | DRL | CNC Pattern Drilling & Tapping (PCD) | 1 | VEN0000002 | Apex Precision VMC Machinists | PCD drilling and tapped mounting ports
4110031000 | A-10479 | SLIDER SEAT - 80 |  |  | RAW STOCK / FORGING FOR SLIDER SEAT - 80 | 1 | MCH | Heavy VMC Face & Profile Milling | 2 | VEN0000002 | Apex Precision VMC Machinists | CNC turning and facing register bore to tolerance
4110031000 | A-10479 | SLIDER SEAT - 80 |  |  | RAW STOCK / FORGING FOR SLIDER SEAT - 80 | 2 | BOR | Precision CNC Line Boring (H7) | 2 | VEN0000002 | Apex Precision VMC Machinists | Line boring spigot and locating bores to H7
4110031000 | A-10479 | SLIDER SEAT - 80 |  |  | RAW STOCK / FORGING FOR SLIDER SEAT - 80 | 3 | DRL | CNC Pattern Drilling & Tapping (PCD) | 1 | VEN0000002 | Apex Precision VMC Machinists | PCD drilling and tapped mounting ports