## Process Routing Master
Finished Part Code | Finished Old Code | Finished Item Name | Raw Casting Part Code | Raw Casting Old Code | Raw Casting Name | Step No | Process Name | Process Short Code | Estimated Days | Vendors | Remarks / Specs
4005000100 | - | STATIONARY PLATE TOGGLE - 90 TON (PATTERN) | 4001000100 | 11201 | STATIONARY PLATE TOGGLE - 90 TON (CASTING) | 1 | Rough & Finish VMC Planing | LC-VMC | 4 | Apex Precision VMC Machinists (VEN0000002) | Rough & finish top/bottom platen face to 0.02mm flatness
4005000100 | - | STATIONARY PLATE TOGGLE - 90 TON (PATTERN) | 4001000100 | 11201 | STATIONARY PLATE TOGGLE - 90 TON (CASTING) | 2 | Line Boring 4x Tie Bar Holes | BORING | 3 | Apex Precision VMC Machinists (VEN0000002) | Bore 4x Tie bar holes to H7 tolerance with chamfering
4005000100 | - | STATIONARY PLATE TOGGLE - 90 TON (PATTERN) | 4001000100 | 11201 | STATIONARY PLATE TOGGLE - 90 TON (CASTING) | 3 | Drilling & Tapping Mold Pattern | DRILLING | 2 | Apex Precision VMC Machinists (VEN0000002) | M16 mold clamp tapped holes as per Euromap / SPI drawing
4005000100 | - | STATIONARY PLATE TOGGLE - 90 TON (PATTERN) | 4001000100 | 11201 | STATIONARY PLATE TOGGLE - 90 TON (CASTING) | 4 | Stress Relieving / Heat Treatment | HEAT_TREAT | 2 | Gujarat Heat Treaters & Nitriding (VEN0000004) | Normalize stress at 550°C and slow cool in furnace
4005000100 | - | STATIONARY PLATE TOGGLE - 90 TON (PATTERN) | 4001000100 | 11201 | STATIONARY PLATE TOGGLE - 90 TON (CASTING) | 5 | Precision Surface Grinding | GRINDING | 2 | Sardar Cylindrical & Surface Grinding (VEN0000006) | Precision surface grind & rust preventive oil coating
4005001200 | - | MOVING PLATE TOGGLE - 90 TON (PATTERN) | 4001001200 | 11202 | MOVING PLATE TOGGLE - 90 TON (CASTING) | 1 | Platen Face & Profile Milling | LC-VMC | 4 | Apex Precision VMC Machinists (VEN0000002) | Platen front & toggle rear face machining with chamfers
4005001200 | - | MOVING PLATE TOGGLE - 90 TON (PATTERN) | 4001001200 | 11202 | MOVING PLATE TOGGLE - 90 TON (CASTING) | 2 | Line Boring for Bushings & Tie Bars | BORING | 3 | Apex Precision VMC Machinists (VEN0000002) | Precision line bore for bronze bushings to H7 fit
4005001200 | - | MOVING PLATE TOGGLE - 90 TON (PATTERN) | 4001001200 | 11202 | MOVING PLATE TOGGLE - 90 TON (CASTING) | 3 | Center Bore & Ejector Pattern Drilling | DRILLING | 2 | Apex Precision VMC Machinists (VEN0000002) | Center hole & pattern drilling for mold mounting
4005001200 | - | MOVING PLATE TOGGLE - 90 TON (PATTERN) | 4001001200 | 11202 | MOVING PLATE TOGGLE - 90 TON (CASTING) | 4 | Final Surface Grinding & Inspection | GRINDING | 2 | Sardar Cylindrical & Surface Grinding (VEN0000006) | Surface protection treatment & 0.015mm flatness inspection
4005002300 | - | END PLATE - 90 TON (PATTERN) | 4001002300 | 11203 | END PLATE - 90 TON (CASTING) | 1 | Square Face & Profile Sizing | LC-VMC | 3 | Apex Precision VMC Machinists (VEN0000002) | Square face and profile sizing on 5-axis horizontal VMC
4005002300 | - | END PLATE - 90 TON (PATTERN) | 4001002300 | 11203 | END PLATE - 90 TON (CASTING) | 2 | Toggle Pivot Bore Machining | BORING | 3 | Apex Precision VMC Machinists (VEN0000002) | Toggle pin pivot bores to H7 tolerance with lubrication grooves
4005002300 | - | END PLATE - 90 TON (PATTERN) | 4001002300 | 11203 | END PLATE - 90 TON (CASTING) | 3 | Buttress Thread Bore Machining | THREADING | 2 | Apex Precision VMC Machinists (VEN0000002) | Die-height adjustment buttress thread bore machining
4005002300 | - | END PLATE - 90 TON (PATTERN) | 4001002300 | 11203 | END PLATE - 90 TON (CASTING) | 4 | Surface Grinding & Deburring | GRINDING | 1 | Sardar Cylindrical & Surface Grinding (VEN0000006) | Final grinding and edge deburring
4005004800 | - | BINARY LINK - 90 TON (PATTERN) | 4001004800 | 11205 | BINARY LINK - 90 TON (CASTING) | 1 | CNC Link Profile & Face Milling | LC-VMC | 2 | Apex Precision VMC Machinists (VEN0000002) | Side faces and pivot bosses milled on 4-axis CNC
4005004800 | - | BINARY LINK - 90 TON (PATTERN) | 4001004800 | 11205 | BINARY LINK - 90 TON (CASTING) | 2 | Twin Pivot Hole Precision Boring | BORING | 1 | Apex Precision VMC Machinists (VEN0000002) | Bore twin holes with 0.015mm center-to-center pitch accuracy
4005004800 | - | BINARY LINK - 90 TON (PATTERN) | 4001004800 | 11205 | BINARY LINK - 90 TON (CASTING) | 3 | Gas Nitriding & Bushing Fitting | HEAT_TREAT | 2 | Gujarat Heat Treaters & Nitriding (VEN0000004) | Gas nitriding 500HV case depth 0.3mm & bushing press-fit
4005005400 | - | TERNARY LINK - 90 TON (PATTERN) | 4001005400 | 11206 | TERNARY LINK - 90 TON (CASTING) | 1 | Heavy Duty 3-Point Link Machining | LC-VMC | 3 | Apex Precision VMC Machinists (VEN0000002) | Heavy duty 3-point link triangular profile milling
4005005400 | - | TERNARY LINK - 90 TON (PATTERN) | 4001005400 | 11206 | TERNARY LINK - 90 TON (CASTING) | 2 | Tri-Axis Line Boring | BORING | 2 | Apex Precision VMC Machinists (VEN0000002) | Tri-axis line boring for toggle pivot pins
4005005400 | - | TERNARY LINK - 90 TON (PATTERN) | 4001005400 | 11206 | TERNARY LINK - 90 TON (CASTING) | 3 | Induction Hardening & Honing | HEAT_TREAT | 2 | Gujarat Heat Treaters & Nitriding (VEN0000004) | Pivot bore induction hardening and diamond honing
4005006300 | - | SUN GEAR - 90 TON (MODULE-3 TEETH-159) (PATTERN) | 4001006300 | 11208 | SUN GEAR - 90 TON (MODULE-3 TEETH-159) (CASTING) | 1 | CNC Turning & Face Facing | CNC_LATHE | 2 | Apex Precision VMC Machinists (VEN0000002) | CNC turning OD, ID bore and mounting face
4005006300 | - | SUN GEAR - 90 TON (MODULE-3 TEETH-159) (PATTERN) | 4001006300 | 11208 | SUN GEAR - 90 TON (MODULE-3 TEETH-159) (CASTING) | 2 | Gear Hobbing (Module-3) | GEAR_HOBBING | 3 | Maruti Precision Gear Works (VEN0000005) | Precision gear hobbing as per DIN Class 8 standard
4005006300 | - | SUN GEAR - 90 TON (MODULE-3 TEETH-159) (PATTERN) | 4001006300 | 11208 | SUN GEAR - 90 TON (MODULE-3 TEETH-159) (CASTING) | 3 | Gear Teeth Case Hardening & Nitriding | HEAT_TREAT | 2 | Gujarat Heat Treaters & Nitriding (VEN0000004) | Case hardening teeth to 58-62 HRC, core 32 HRC
4005009600 | - | BARREL PLATE - 280 (STOCK-150) (PATTERN) | 4001009600 | - | BARREL PLATE - 280 (STOCK-150) (CASTING) | 1 | Barrel Plate Face Milling & Center Bore | LC-VMC | 3 | Apex Precision VMC Machinists (VEN0000002) | Heavy face milling and barrel spigot locating bore
4005009600 | - | BARREL PLATE - 280 (STOCK-150) (PATTERN) | 4001009600 | - | BARREL PLATE - 280 (STOCK-150) (CASTING) | 2 | Guide Rod & Cylinder Bores | BORING | 2 | Apex Precision VMC Machinists (VEN0000002) | Line boring guide rod holes to H7 tolerance
4005009600 | - | BARREL PLATE - 280 (STOCK-150) (PATTERN) | 4001009600 | - | BARREL PLATE - 280 (STOCK-150) (CASTING) | 3 | Heater Band & Thermocouple Drilling | DRILLING | 1 | Apex Precision VMC Machinists (VEN0000002) | Drill and tap mounting holes
4005011200 | - | BEARING HOUSING - 280 (PATTERN) | 4001011200 | - | BEARING HOUSING - 280 (CASTING) | 1 | Bearing Housing Turning & Facing | CNC_LATHE | 2 | Apex Precision VMC Machinists (VEN0000002) | CNC turning bearing register bore to P7 tolerance
4005011200 | - | BEARING HOUSING - 280 (PATTERN) | 4001011200 | - | BEARING HOUSING - 280 (CASTING) | 2 | Oil Seal & Circlip Groove Machining | GROOVING | 1 | Apex Precision VMC Machinists (VEN0000002) | Precision oil seal register and circlip grooving
4005011200 | - | BEARING HOUSING - 280 (PATTERN) | 4001011200 | - | BEARING HOUSING - 280 (CASTING) | 3 | Flange Drilling & Greasing Holes | DRILLING | 1 | Apex Precision VMC Machinists (VEN0000002) | PCD drilling and 1/4 BSP greasing tapped ports
4005000200 | - | STATIONARY PLATE TOGGLE - 110 TON (PATTERN) | 4001000200 | 12201 | STATIONARY PLATE TOGGLE - 110 TON (CASTING) | 1 | Rough & Finish VMC Planing | LC-VMC | 4 | Apex Precision VMC Machinists (VEN0000002) | Rough & finish top/bottom platen face to 0.02mm flatness
4005000200 | - | STATIONARY PLATE TOGGLE - 110 TON (PATTERN) | 4001000200 | 12201 | STATIONARY PLATE TOGGLE - 110 TON (CASTING) | 2 | Line Boring 4x Tie Bar Holes | BORING | 3 | Apex Precision VMC Machinists (VEN0000002) | Bore 4x Tie bar holes to H7 tolerance with chamfering
4005000200 | - | STATIONARY PLATE TOGGLE - 110 TON (PATTERN) | 4001000200 | 12201 | STATIONARY PLATE TOGGLE - 110 TON (CASTING) | 3 | Drilling & Tapping Mold Pattern | DRILLING | 2 | Apex Precision VMC Machinists (VEN0000002) | M16 mold clamp tapped holes as per Euromap / SPI drawing
4005000200 | - | STATIONARY PLATE TOGGLE - 110 TON (PATTERN) | 4001000200 | 12201 | STATIONARY PLATE TOGGLE - 110 TON (CASTING) | 4 | Stress Relieving / Heat Treatment | HEAT_TREAT | 2 | Gujarat Heat Treaters & Nitriding (VEN0000004) | Normalize stress at 550°C and slow cool in furnace
4005000200 | - | STATIONARY PLATE TOGGLE - 110 TON (PATTERN) | 4001000200 | 12201 | STATIONARY PLATE TOGGLE - 110 TON (CASTING) | 5 | Precision Surface Grinding | GRINDING | 2 | Sardar Cylindrical & Surface Grinding (VEN0000006) | Precision surface grind & rust preventive oil coating
4005001300 | - | MOVING PLATE TOGGLE - 110 TON (PATTERN) | 4001001300 | 12202 | MOVING PLATE TOGGLE - 110 TON (CASTING) | 1 | Platen Face & Profile Milling | LC-VMC | 4 | Apex Precision VMC Machinists (VEN0000002) | Platen front & toggle rear face machining with chamfers
4005001300 | - | MOVING PLATE TOGGLE - 110 TON (PATTERN) | 4001001300 | 12202 | MOVING PLATE TOGGLE - 110 TON (CASTING) | 2 | Line Boring for Bushings & Tie Bars | BORING | 3 | Apex Precision VMC Machinists (VEN0000002) | Precision line bore for bronze bushings to H7 fit
4005001300 | - | MOVING PLATE TOGGLE - 110 TON (PATTERN) | 4001001300 | 12202 | MOVING PLATE TOGGLE - 110 TON (CASTING) | 3 | Center Bore & Ejector Pattern Drilling | DRILLING | 2 | Apex Precision VMC Machinists (VEN0000002) | Center hole & pattern drilling for mold mounting
4005001300 | - | MOVING PLATE TOGGLE - 110 TON (PATTERN) | 4001001300 | 12202 | MOVING PLATE TOGGLE - 110 TON (CASTING) | 4 | Final Surface Grinding & Inspection | GRINDING | 2 | Sardar Cylindrical & Surface Grinding (VEN0000006) | Surface protection treatment & 0.015mm flatness inspection
4005002400 | - | END PLATE - 110 TON (PATTERN) | 4001002400 | 12203 | END PLATE - 110 TON (CASTING) | 1 | Square Face & Profile Sizing | LC-VMC | 3 | Apex Precision VMC Machinists (VEN0000002) | Square face and profile sizing on 5-axis horizontal VMC
4005002400 | - | END PLATE - 110 TON (PATTERN) | 4001002400 | 12203 | END PLATE - 110 TON (CASTING) | 2 | Toggle Pivot Bore Machining | BORING | 3 | Apex Precision VMC Machinists (VEN0000002) | Toggle pin pivot bores to H7 tolerance with lubrication grooves
4005002400 | - | END PLATE - 110 TON (PATTERN) | 4001002400 | 12203 | END PLATE - 110 TON (CASTING) | 3 | Buttress Thread Bore Machining | THREADING | 2 | Apex Precision VMC Machinists (VEN0000002) | Die-height adjustment buttress thread bore machining
4005002400 | - | END PLATE - 110 TON (PATTERN) | 4001002400 | 12203 | END PLATE - 110 TON (CASTING) | 4 | Surface Grinding & Deburring | GRINDING | 1 | Sardar Cylindrical & Surface Grinding (VEN0000006) | Final grinding and edge deburring
4005004900 | - | BINARY LINK - 110 TON (PATTERN) | 4001004900 | 12205 | BINARY LINK - 110 TON (CASTING) | 1 | CNC Link Profile & Face Milling | LC-VMC | 2 | Apex Precision VMC Machinists (VEN0000002) | Side faces and pivot bosses milled on 4-axis CNC
4005004900 | - | BINARY LINK - 110 TON (PATTERN) | 4001004900 | 12205 | BINARY LINK - 110 TON (CASTING) | 2 | Twin Pivot Hole Precision Boring | BORING | 1 | Apex Precision VMC Machinists (VEN0000002) | Bore twin holes with 0.015mm center-to-center pitch accuracy
4005004900 | - | BINARY LINK - 110 TON (PATTERN) | 4001004900 | 12205 | BINARY LINK - 110 TON (CASTING) | 3 | Gas Nitriding & Bushing Fitting | HEAT_TREAT | 2 | Gujarat Heat Treaters & Nitriding (VEN0000004) | Gas nitriding 500HV case depth 0.3mm & bushing press-fit
4005005500 | - | TERNARY LINK - 110 TON (PATTERN) | 4001005500 | 12206 | TERNARY LINK - 110 TON (CASTING) | 1 | Heavy Duty 3-Point Link Machining | LC-VMC | 3 | Apex Precision VMC Machinists (VEN0000002) | Heavy duty 3-point link triangular profile milling
4005005500 | - | TERNARY LINK - 110 TON (PATTERN) | 4001005500 | 12206 | TERNARY LINK - 110 TON (CASTING) | 2 | Tri-Axis Line Boring | BORING | 2 | Apex Precision VMC Machinists (VEN0000002) | Tri-axis line boring for toggle pivot pins
4005005500 | - | TERNARY LINK - 110 TON (PATTERN) | 4001005500 | 12206 | TERNARY LINK - 110 TON (CASTING) | 3 | Induction Hardening & Honing | HEAT_TREAT | 2 | Gujarat Heat Treaters & Nitriding (VEN0000004) | Pivot bore induction hardening and diamond honing
4005006400 | - | SUN GEAR - 110 TON (MODULE-3 TEETH-178) (PATTERN) | 4001006400 | 12208 | SUN GEAR - 110 TON (MODULE-3 TEETH-178) (CASTING) | 1 | CNC Turning & Face Facing | CNC_LATHE | 2 | Apex Precision VMC Machinists (VEN0000002) | CNC turning OD, ID bore and mounting face
4005006400 | - | SUN GEAR - 110 TON (MODULE-3 TEETH-178) (PATTERN) | 4001006400 | 12208 | SUN GEAR - 110 TON (MODULE-3 TEETH-178) (CASTING) | 2 | Gear Hobbing (Module-3) | GEAR_HOBBING | 3 | Maruti Precision Gear Works (VEN0000005) | Precision gear hobbing as per DIN Class 8 standard
4005006400 | - | SUN GEAR - 110 TON (MODULE-3 TEETH-178) (PATTERN) | 4001006400 | 12208 | SUN GEAR - 110 TON (MODULE-3 TEETH-178) (CASTING) | 3 | Gear Teeth Case Hardening & Nitriding | HEAT_TREAT | 2 | Gujarat Heat Treaters & Nitriding (VEN0000004) | Case hardening teeth to 58-62 HRC, core 32 HRC
4005009800 | - | BARREL PLATE - 420 (STOCK-175) (PATTERN) | 4001009800 | - | BARREL PLATE - 420 (STOCK-175) (CASTING) | 1 | Barrel Plate Face Milling & Center Bore | LC-VMC | 3 | Apex Precision VMC Machinists (VEN0000002) | Heavy face milling and barrel spigot locating bore
4005009800 | - | BARREL PLATE - 420 (STOCK-175) (PATTERN) | 4001009800 | - | BARREL PLATE - 420 (STOCK-175) (CASTING) | 2 | Guide Rod & Cylinder Bores | BORING | 2 | Apex Precision VMC Machinists (VEN0000002) | Line boring guide rod holes to H7 tolerance
4005009800 | - | BARREL PLATE - 420 (STOCK-175) (PATTERN) | 4001009800 | - | BARREL PLATE - 420 (STOCK-175) (CASTING) | 3 | Heater Band & Thermocouple Drilling | DRILLING | 1 | Apex Precision VMC Machinists (VEN0000002) | Drill and tap mounting holes
4005000300 | - | STATIONARY PLATE TOGGLE - 140 TON (PATTERN) | 4001000300 | 13201 | STATIONARY PLATE TOGGLE - 140 TON (CASTING) | 1 | Rough & Finish VMC Planing | LC-VMC | 4 | Apex Precision VMC Machinists (VEN0000002) | Rough & finish top/bottom platen face to 0.02mm flatness
4005000300 | - | STATIONARY PLATE TOGGLE - 140 TON (PATTERN) | 4001000300 | 13201 | STATIONARY PLATE TOGGLE - 140 TON (CASTING) | 2 | Line Boring 4x Tie Bar Holes | BORING | 3 | Apex Precision VMC Machinists (VEN0000002) | Bore 4x Tie bar holes to H7 tolerance with chamfering
4005000300 | - | STATIONARY PLATE TOGGLE - 140 TON (PATTERN) | 4001000300 | 13201 | STATIONARY PLATE TOGGLE - 140 TON (CASTING) | 3 | Drilling & Tapping Mold Pattern | DRILLING | 2 | Apex Precision VMC Machinists (VEN0000002) | M16 mold clamp tapped holes as per Euromap / SPI drawing
4005000300 | - | STATIONARY PLATE TOGGLE - 140 TON (PATTERN) | 4001000300 | 13201 | STATIONARY PLATE TOGGLE - 140 TON (CASTING) | 4 | Stress Relieving / Heat Treatment | HEAT_TREAT | 2 | Gujarat Heat Treaters & Nitriding (VEN0000004) | Normalize stress at 550°C and slow cool in furnace
4005000300 | - | STATIONARY PLATE TOGGLE - 140 TON (PATTERN) | 4001000300 | 13201 | STATIONARY PLATE TOGGLE - 140 TON (CASTING) | 5 | Precision Surface Grinding | GRINDING | 2 | Sardar Cylindrical & Surface Grinding (VEN0000006) | Precision surface grind & rust preventive oil coating
4005001400 | - | MOVING PLATE TOGGLE - 140 TON (PATTERN) | 4001001400 | 13202 | MOVING PLATE TOGGLE - 140 TON (CASTING) | 1 | Platen Face & Profile Milling | LC-VMC | 4 | Apex Precision VMC Machinists (VEN0000002) | Platen front & toggle rear face machining with chamfers
4005001400 | - | MOVING PLATE TOGGLE - 140 TON (PATTERN) | 4001001400 | 13202 | MOVING PLATE TOGGLE - 140 TON (CASTING) | 2 | Line Boring for Bushings & Tie Bars | BORING | 3 | Apex Precision VMC Machinists (VEN0000002) | Precision line bore for bronze bushings to H7 fit
4005001400 | - | MOVING PLATE TOGGLE - 140 TON (PATTERN) | 4001001400 | 13202 | MOVING PLATE TOGGLE - 140 TON (CASTING) | 3 | Center Bore & Ejector Pattern Drilling | DRILLING | 2 | Apex Precision VMC Machinists (VEN0000002) | Center hole & pattern drilling for mold mounting
4005001400 | - | MOVING PLATE TOGGLE - 140 TON (PATTERN) | 4001001400 | 13202 | MOVING PLATE TOGGLE - 140 TON (CASTING) | 4 | Final Surface Grinding & Inspection | GRINDING | 2 | Sardar Cylindrical & Surface Grinding (VEN0000006) | Surface protection treatment & 0.015mm flatness inspection
4005002500 | - | END PLATE - 140 TON (PATTERN) | 4001002500 | 13203 | END PLATE - 140 TON (CASTING) | 1 | Square Face & Profile Sizing | LC-VMC | 3 | Apex Precision VMC Machinists (VEN0000002) | Square face and profile sizing on 5-axis horizontal VMC
4005002500 | - | END PLATE - 140 TON (PATTERN) | 4001002500 | 13203 | END PLATE - 140 TON (CASTING) | 2 | Toggle Pivot Bore Machining | BORING | 3 | Apex Precision VMC Machinists (VEN0000002) | Toggle pin pivot bores to H7 tolerance with lubrication grooves
4005002500 | - | END PLATE - 140 TON (PATTERN) | 4001002500 | 13203 | END PLATE - 140 TON (CASTING) | 3 | Buttress Thread Bore Machining | THREADING | 2 | Apex Precision VMC Machinists (VEN0000002) | Die-height adjustment buttress thread bore machining
4005002500 | - | END PLATE - 140 TON (PATTERN) | 4001002500 | 13203 | END PLATE - 140 TON (CASTING) | 4 | Surface Grinding & Deburring | GRINDING | 1 | Sardar Cylindrical & Surface Grinding (VEN0000006) | Final grinding and edge deburring
4005005000 | - | BINARY LINK - 140 TON (PATTERN) | 4001005000 | 13205 | BINARY LINK - 140 TON (CASTING) | 1 | CNC Link Profile & Face Milling | LC-VMC | 2 | Apex Precision VMC Machinists (VEN0000002) | Side faces and pivot bosses milled on 4-axis CNC
4005005000 | - | BINARY LINK - 140 TON (PATTERN) | 4001005000 | 13205 | BINARY LINK - 140 TON (CASTING) | 2 | Twin Pivot Hole Precision Boring | BORING | 1 | Apex Precision VMC Machinists (VEN0000002) | Bore twin holes with 0.015mm center-to-center pitch accuracy
4005005000 | - | BINARY LINK - 140 TON (PATTERN) | 4001005000 | 13205 | BINARY LINK - 140 TON (CASTING) | 3 | Gas Nitriding & Bushing Fitting | HEAT_TREAT | 2 | Gujarat Heat Treaters & Nitriding (VEN0000004) | Gas nitriding 500HV case depth 0.3mm & bushing press-fit
4005005600 | - | TERNARY LINK - 140 TON (PATTERN) | 4001005600 | 13206 | TERNARY LINK - 140 TON (CASTING) | 1 | Heavy Duty 3-Point Link Machining | LC-VMC | 3 | Apex Precision VMC Machinists (VEN0000002) | Heavy duty 3-point link triangular profile milling
4005005600 | - | TERNARY LINK - 140 TON (PATTERN) | 4001005600 | 13206 | TERNARY LINK - 140 TON (CASTING) | 2 | Tri-Axis Line Boring | BORING | 2 | Apex Precision VMC Machinists (VEN0000002) | Tri-axis line boring for toggle pivot pins
4005005600 | - | TERNARY LINK - 140 TON (PATTERN) | 4001005600 | 13206 | TERNARY LINK - 140 TON (CASTING) | 3 | Induction Hardening & Honing | HEAT_TREAT | 2 | Gujarat Heat Treaters & Nitriding (VEN0000004) | Pivot bore induction hardening and diamond honing
4005006500 | - | SUN GEAR - 140 TON (MODULE-3 TEETH-197) (PATTERN) | 4001006500 | 13208 | SUN GEAR - 140 TON (MODULE-3 TEETH-197) (CASTING) | 1 | CNC Turning & Face Facing | CNC_LATHE | 2 | Apex Precision VMC Machinists (VEN0000002) | CNC turning OD, ID bore and mounting face
4005006500 | - | SUN GEAR - 140 TON (MODULE-3 TEETH-197) (PATTERN) | 4001006500 | 13208 | SUN GEAR - 140 TON (MODULE-3 TEETH-197) (CASTING) | 2 | Gear Hobbing (Module-3) | GEAR_HOBBING | 3 | Maruti Precision Gear Works (VEN0000005) | Precision gear hobbing as per DIN Class 8 standard
4005006500 | - | SUN GEAR - 140 TON (MODULE-3 TEETH-197) (PATTERN) | 4001006500 | 13208 | SUN GEAR - 140 TON (MODULE-3 TEETH-197) (CASTING) | 3 | Gear Teeth Case Hardening & Nitriding | HEAT_TREAT | 2 | Gujarat Heat Treaters & Nitriding (VEN0000004) | Case hardening teeth to 58-62 HRC, core 32 HRC
4005010000 | - | BARREL PLATE - 635 (STOCK-210) (PATTERN) | 4001010000 | - | BARREL PLATE - 635 (STOCK-210) (CASTING) | 1 | Barrel Plate Face Milling & Center Bore | LC-VMC | 3 | Apex Precision VMC Machinists (VEN0000002) | Heavy face milling and barrel spigot locating bore
4005010000 | - | BARREL PLATE - 635 (STOCK-210) (PATTERN) | 4001010000 | - | BARREL PLATE - 635 (STOCK-210) (CASTING) | 2 | Guide Rod & Cylinder Bores | BORING | 2 | Apex Precision VMC Machinists (VEN0000002) | Line boring guide rod holes to H7 tolerance
4005010000 | - | BARREL PLATE - 635 (STOCK-210) (PATTERN) | 4001010000 | - | BARREL PLATE - 635 (STOCK-210) (CASTING) | 3 | Heater Band & Thermocouple Drilling | DRILLING | 1 | Apex Precision VMC Machinists (VEN0000002) | Drill and tap mounting holes
4005011400 | - | BEARING HOUSING - 635 (PATTERN) | 4001011400 | - | BEARING HOUSING - 635 (CASTING) | 1 | Bearing Housing Turning & Facing | CNC_LATHE | 2 | Apex Precision VMC Machinists (VEN0000002) | CNC turning bearing register bore to P7 tolerance
4005011400 | - | BEARING HOUSING - 635 (PATTERN) | 4001011400 | - | BEARING HOUSING - 635 (CASTING) | 2 | Oil Seal & Circlip Groove Machining | GROOVING | 1 | Apex Precision VMC Machinists (VEN0000002) | Precision oil seal register and circlip grooving
4005011400 | - | BEARING HOUSING - 635 (PATTERN) | 4001011400 | - | BEARING HOUSING - 635 (CASTING) | 3 | Flange Drilling & Greasing Holes | DRILLING | 1 | Apex Precision VMC Machinists (VEN0000002) | PCD drilling and 1/4 BSP greasing tapped ports
4005006000 | - | MOVING PLATE SLIDING BLOCK - 140 TON (PATTERN) | 4001006000 | - | MOVING PLATE SLIDING BLOCK - 140 TON (CASTING) | 1 | Platen Face & Profile Milling | LC-VMC | 4 | Apex Precision VMC Machinists (VEN0000002) | Platen front & toggle rear face machining with chamfers
4005006000 | - | MOVING PLATE SLIDING BLOCK - 140 TON (PATTERN) | 4001006000 | - | MOVING PLATE SLIDING BLOCK - 140 TON (CASTING) | 2 | Line Boring for Bushings & Tie Bars | BORING | 3 | Apex Precision VMC Machinists (VEN0000002) | Precision line bore for bronze bushings to H7 fit
4005006000 | - | MOVING PLATE SLIDING BLOCK - 140 TON (PATTERN) | 4001006000 | - | MOVING PLATE SLIDING BLOCK - 140 TON (CASTING) | 3 | Center Bore & Ejector Pattern Drilling | DRILLING | 2 | Apex Precision VMC Machinists (VEN0000002) | Center hole & pattern drilling for mold mounting
4005006000 | - | MOVING PLATE SLIDING BLOCK - 140 TON (PATTERN) | 4001006000 | - | MOVING PLATE SLIDING BLOCK - 140 TON (CASTING) | 4 | Final Surface Grinding & Inspection | GRINDING | 2 | Sardar Cylindrical & Surface Grinding (VEN0000006) | Surface protection treatment & 0.015mm flatness inspection
4005000400 | - | STATIONARY PLATE TOGGLE - 170 TON (PATTERN) | 4001000400 | 14201 | STATIONARY PLATE TOGGLE - 170 TON (CASTING) | 1 | Rough & Finish VMC Planing | LC-VMC | 4 | Apex Precision VMC Machinists (VEN0000002) | Rough & finish top/bottom platen face to 0.02mm flatness
4005000400 | - | STATIONARY PLATE TOGGLE - 170 TON (PATTERN) | 4001000400 | 14201 | STATIONARY PLATE TOGGLE - 170 TON (CASTING) | 2 | Line Boring 4x Tie Bar Holes | BORING | 3 | Apex Precision VMC Machinists (VEN0000002) | Bore 4x Tie bar holes to H7 tolerance with chamfering
4005000400 | - | STATIONARY PLATE TOGGLE - 170 TON (PATTERN) | 4001000400 | 14201 | STATIONARY PLATE TOGGLE - 170 TON (CASTING) | 3 | Drilling & Tapping Mold Pattern | DRILLING | 2 | Apex Precision VMC Machinists (VEN0000002) | M16 mold clamp tapped holes as per Euromap / SPI drawing
4005000400 | - | STATIONARY PLATE TOGGLE - 170 TON (PATTERN) | 4001000400 | 14201 | STATIONARY PLATE TOGGLE - 170 TON (CASTING) | 4 | Stress Relieving / Heat Treatment | HEAT_TREAT | 2 | Gujarat Heat Treaters & Nitriding (VEN0000004) | Normalize stress at 550°C and slow cool in furnace
4005000400 | - | STATIONARY PLATE TOGGLE - 170 TON (PATTERN) | 4001000400 | 14201 | STATIONARY PLATE TOGGLE - 170 TON (CASTING) | 5 | Precision Surface Grinding | GRINDING | 2 | Sardar Cylindrical & Surface Grinding (VEN0000006) | Precision surface grind & rust preventive oil coating
4005001500 | - | MOVING PLATE TOGGLE - 170 TON (PATTERN) | 4001001500 | 14202 | MOVING PLATE TOGGLE - 170 TON (CASTING) | 1 | Platen Face & Profile Milling | LC-VMC | 4 | Apex Precision VMC Machinists (VEN0000002) | Platen front & toggle rear face machining with chamfers
4005001500 | - | MOVING PLATE TOGGLE - 170 TON (PATTERN) | 4001001500 | 14202 | MOVING PLATE TOGGLE - 170 TON (CASTING) | 2 | Line Boring for Bushings & Tie Bars | BORING | 3 | Apex Precision VMC Machinists (VEN0000002) | Precision line bore for bronze bushings to H7 fit
4005001500 | - | MOVING PLATE TOGGLE - 170 TON (PATTERN) | 4001001500 | 14202 | MOVING PLATE TOGGLE - 170 TON (CASTING) | 3 | Center Bore & Ejector Pattern Drilling | DRILLING | 2 | Apex Precision VMC Machinists (VEN0000002) | Center hole & pattern drilling for mold mounting
4005001500 | - | MOVING PLATE TOGGLE - 170 TON (PATTERN) | 4001001500 | 14202 | MOVING PLATE TOGGLE - 170 TON (CASTING) | 4 | Final Surface Grinding & Inspection | GRINDING | 2 | Sardar Cylindrical & Surface Grinding (VEN0000006) | Surface protection treatment & 0.015mm flatness inspection
4005002600 | - | END PLATE - 170 TON (PATTERN) | 4001002600 | 14203 | END PLATE - 170 TON (CASTING) | 1 | Square Face & Profile Sizing | LC-VMC | 3 | Apex Precision VMC Machinists (VEN0000002) | Square face and profile sizing on 5-axis horizontal VMC
4005002600 | - | END PLATE - 170 TON (PATTERN) | 4001002600 | 14203 | END PLATE - 170 TON (CASTING) | 2 | Toggle Pivot Bore Machining | BORING | 3 | Apex Precision VMC Machinists (VEN0000002) | Toggle pin pivot bores to H7 tolerance with lubrication grooves
4005002600 | - | END PLATE - 170 TON (PATTERN) | 4001002600 | 14203 | END PLATE - 170 TON (CASTING) | 3 | Buttress Thread Bore Machining | THREADING | 2 | Apex Precision VMC Machinists (VEN0000002) | Die-height adjustment buttress thread bore machining
4005002600 | - | END PLATE - 170 TON (PATTERN) | 4001002600 | 14203 | END PLATE - 170 TON (CASTING) | 4 | Surface Grinding & Deburring | GRINDING | 1 | Sardar Cylindrical & Surface Grinding (VEN0000006) | Final grinding and edge deburring
4005005100 | - | BINARY LINK - 170 TON (PATTERN) | 4001005100 | 14205 | BINARY LINK - 170 TON (CASTING) | 1 | CNC Link Profile & Face Milling | LC-VMC | 2 | Apex Precision VMC Machinists (VEN0000002) | Side faces and pivot bosses milled on 4-axis CNC
4005005100 | - | BINARY LINK - 170 TON (PATTERN) | 4001005100 | 14205 | BINARY LINK - 170 TON (CASTING) | 2 | Twin Pivot Hole Precision Boring | BORING | 1 | Apex Precision VMC Machinists (VEN0000002) | Bore twin holes with 0.015mm center-to-center pitch accuracy
4005005100 | - | BINARY LINK - 170 TON (PATTERN) | 4001005100 | 14205 | BINARY LINK - 170 TON (CASTING) | 3 | Gas Nitriding & Bushing Fitting | HEAT_TREAT | 2 | Gujarat Heat Treaters & Nitriding (VEN0000004) | Gas nitriding 500HV case depth 0.3mm & bushing press-fit
4005005700 | - | TERNARY LINK - 170 TON (PATTERN) | - | - | RAW FORGING / ROUND BAR FOR TERNARY LINK - 170 TON (PATTERN) | 1 | Heavy Duty 3-Point Link Machining | LC-VMC | 3 | Apex Precision VMC Machinists (VEN0000002) | Heavy duty 3-point link triangular profile milling
4005005700 | - | TERNARY LINK - 170 TON (PATTERN) | - | - | RAW FORGING / ROUND BAR FOR TERNARY LINK - 170 TON (PATTERN) | 2 | Tri-Axis Line Boring | BORING | 2 | Apex Precision VMC Machinists (VEN0000002) | Tri-axis line boring for toggle pivot pins
4005005700 | - | TERNARY LINK - 170 TON (PATTERN) | - | - | RAW FORGING / ROUND BAR FOR TERNARY LINK - 170 TON (PATTERN) | 3 | Induction Hardening & Honing | HEAT_TREAT | 2 | Gujarat Heat Treaters & Nitriding (VEN0000004) | Pivot bore induction hardening and diamond honing
4005006600 | - | SUN GEAR - 170 TON (MODULE-3 TEETH-215) (PATTERN) | 4001006600 | 14208 | SUN GEAR - 170 TON (MODULE-3 TEETH-215)(CASTING) | 1 | CNC Turning & Face Facing | CNC_LATHE | 2 | Apex Precision VMC Machinists (VEN0000002) | CNC turning OD, ID bore and mounting face
4005006600 | - | SUN GEAR - 170 TON (MODULE-3 TEETH-215) (PATTERN) | 4001006600 | 14208 | SUN GEAR - 170 TON (MODULE-3 TEETH-215)(CASTING) | 2 | Gear Hobbing (Module-3) | GEAR_HOBBING | 3 | Maruti Precision Gear Works (VEN0000005) | Precision gear hobbing as per DIN Class 8 standard
4005006600 | - | SUN GEAR - 170 TON (MODULE-3 TEETH-215) (PATTERN) | 4001006600 | 14208 | SUN GEAR - 170 TON (MODULE-3 TEETH-215)(CASTING) | 3 | Gear Teeth Case Hardening & Nitriding | HEAT_TREAT | 2 | Gujarat Heat Treaters & Nitriding (VEN0000004) | Case hardening teeth to 58-62 HRC, core 32 HRC
4005010200 | - | BARREL PLATE - 905 (STOCK-245) (PATTERN) | 4001010200 | - | BARREL PLATE - 905 (STOCK-245) (CASTING) | 1 | Barrel Plate Face Milling & Center Bore | LC-VMC | 3 | Apex Precision VMC Machinists (VEN0000002) | Heavy face milling and barrel spigot locating bore
4005010200 | - | BARREL PLATE - 905 (STOCK-245) (PATTERN) | 4001010200 | - | BARREL PLATE - 905 (STOCK-245) (CASTING) | 2 | Guide Rod & Cylinder Bores | BORING | 2 | Apex Precision VMC Machinists (VEN0000002) | Line boring guide rod holes to H7 tolerance
4005010200 | - | BARREL PLATE - 905 (STOCK-245) (PATTERN) | 4001010200 | - | BARREL PLATE - 905 (STOCK-245) (CASTING) | 3 | Heater Band & Thermocouple Drilling | DRILLING | 1 | Apex Precision VMC Machinists (VEN0000002) | Drill and tap mounting holes
4005011600 | - | BEARING HOUSING - 905 (PATTERN) | 4001011600 | - | BEARING HOUSING - 905 (CASTING) | 1 | Bearing Housing Turning & Facing | CNC_LATHE | 2 | Apex Precision VMC Machinists (VEN0000002) | CNC turning bearing register bore to P7 tolerance
4005011600 | - | BEARING HOUSING - 905 (PATTERN) | 4001011600 | - | BEARING HOUSING - 905 (CASTING) | 2 | Oil Seal & Circlip Groove Machining | GROOVING | 1 | Apex Precision VMC Machinists (VEN0000002) | Precision oil seal register and circlip grooving
4005011600 | - | BEARING HOUSING - 905 (PATTERN) | 4001011600 | - | BEARING HOUSING - 905 (CASTING) | 3 | Flange Drilling & Greasing Holes | DRILLING | 1 | Apex Precision VMC Machinists (VEN0000002) | PCD drilling and 1/4 BSP greasing tapped ports
4005000500 | - | STATIONARY PLATE TOGGLE - 200 TON (PATTERN) | 4001000500 | 15201 | STATIONARY PLATE TOGGLE - 200 TON (CASTING) | 1 | Rough & Finish VMC Planing | LC-VMC | 4 | Apex Precision VMC Machinists (VEN0000002) | Rough & finish top/bottom platen face to 0.02mm flatness
4005000500 | - | STATIONARY PLATE TOGGLE - 200 TON (PATTERN) | 4001000500 | 15201 | STATIONARY PLATE TOGGLE - 200 TON (CASTING) | 2 | Line Boring 4x Tie Bar Holes | BORING | 3 | Apex Precision VMC Machinists (VEN0000002) | Bore 4x Tie bar holes to H7 tolerance with chamfering
4005000500 | - | STATIONARY PLATE TOGGLE - 200 TON (PATTERN) | 4001000500 | 15201 | STATIONARY PLATE TOGGLE - 200 TON (CASTING) | 3 | Drilling & Tapping Mold Pattern | DRILLING | 2 | Apex Precision VMC Machinists (VEN0000002) | M16 mold clamp tapped holes as per Euromap / SPI drawing
4005000500 | - | STATIONARY PLATE TOGGLE - 200 TON (PATTERN) | 4001000500 | 15201 | STATIONARY PLATE TOGGLE - 200 TON (CASTING) | 4 | Stress Relieving / Heat Treatment | HEAT_TREAT | 2 | Gujarat Heat Treaters & Nitriding (VEN0000004) | Normalize stress at 550°C and slow cool in furnace
4005000500 | - | STATIONARY PLATE TOGGLE - 200 TON (PATTERN) | 4001000500 | 15201 | STATIONARY PLATE TOGGLE - 200 TON (CASTING) | 5 | Precision Surface Grinding | GRINDING | 2 | Sardar Cylindrical & Surface Grinding (VEN0000006) | Precision surface grind & rust preventive oil coating
4005001600 | - | MOVING PLATE TOGGLE - 200 TON (PATTERN) | 4001001600 | 15202 | MOVING PLATE TOGGLE - 200 TON (CASTING) | 1 | Platen Face & Profile Milling | LC-VMC | 4 | Apex Precision VMC Machinists (VEN0000002) | Platen front & toggle rear face machining with chamfers
4005001600 | - | MOVING PLATE TOGGLE - 200 TON (PATTERN) | 4001001600 | 15202 | MOVING PLATE TOGGLE - 200 TON (CASTING) | 2 | Line Boring for Bushings & Tie Bars | BORING | 3 | Apex Precision VMC Machinists (VEN0000002) | Precision line bore for bronze bushings to H7 fit
4005001600 | - | MOVING PLATE TOGGLE - 200 TON (PATTERN) | 4001001600 | 15202 | MOVING PLATE TOGGLE - 200 TON (CASTING) | 3 | Center Bore & Ejector Pattern Drilling | DRILLING | 2 | Apex Precision VMC Machinists (VEN0000002) | Center hole & pattern drilling for mold mounting
4005001600 | - | MOVING PLATE TOGGLE - 200 TON (PATTERN) | 4001001600 | 15202 | MOVING PLATE TOGGLE - 200 TON (CASTING) | 4 | Final Surface Grinding & Inspection | GRINDING | 2 | Sardar Cylindrical & Surface Grinding (VEN0000006) | Surface protection treatment & 0.015mm flatness inspection
4005002700 | - | END PLATE - 200 TON (PATTERN) | 4001002700 | 15203 | END PLATE - 200 TON (CASTING) | 1 | Square Face & Profile Sizing | LC-VMC | 3 | Apex Precision VMC Machinists (VEN0000002) | Square face and profile sizing on 5-axis horizontal VMC
4005002700 | - | END PLATE - 200 TON (PATTERN) | 4001002700 | 15203 | END PLATE - 200 TON (CASTING) | 2 | Toggle Pivot Bore Machining | BORING | 3 | Apex Precision VMC Machinists (VEN0000002) | Toggle pin pivot bores to H7 tolerance with lubrication grooves
4005002700 | - | END PLATE - 200 TON (PATTERN) | 4001002700 | 15203 | END PLATE - 200 TON (CASTING) | 3 | Buttress Thread Bore Machining | THREADING | 2 | Apex Precision VMC Machinists (VEN0000002) | Die-height adjustment buttress thread bore machining
4005002700 | - | END PLATE - 200 TON (PATTERN) | 4001002700 | 15203 | END PLATE - 200 TON (CASTING) | 4 | Surface Grinding & Deburring | GRINDING | 1 | Sardar Cylindrical & Surface Grinding (VEN0000006) | Final grinding and edge deburring
4005005200 | - | BINARY LINK - 200 TO (PATTERN) | - | - | RAW FORGING / ROUND BAR FOR BINARY LINK - 200 TO (PATTERN) | 1 | CNC Link Profile & Face Milling | LC-VMC | 2 | Apex Precision VMC Machinists (VEN0000002) | Side faces and pivot bosses milled on 4-axis CNC
4005005200 | - | BINARY LINK - 200 TO (PATTERN) | - | - | RAW FORGING / ROUND BAR FOR BINARY LINK - 200 TO (PATTERN) | 2 | Twin Pivot Hole Precision Boring | BORING | 1 | Apex Precision VMC Machinists (VEN0000002) | Bore twin holes with 0.015mm center-to-center pitch accuracy
4005005200 | - | BINARY LINK - 200 TO (PATTERN) | - | - | RAW FORGING / ROUND BAR FOR BINARY LINK - 200 TO (PATTERN) | 3 | Gas Nitriding & Bushing Fitting | HEAT_TREAT | 2 | Gujarat Heat Treaters & Nitriding (VEN0000004) | Gas nitriding 500HV case depth 0.3mm & bushing press-fit
4005005800 | - | TERNARY LINK - 200 TON (PATTERN) | 4001005800 | 15206 | TERNARY LINK - 200 TON (CASTING) | 1 | Heavy Duty 3-Point Link Machining | LC-VMC | 3 | Apex Precision VMC Machinists (VEN0000002) | Heavy duty 3-point link triangular profile milling
4005005800 | - | TERNARY LINK - 200 TON (PATTERN) | 4001005800 | 15206 | TERNARY LINK - 200 TON (CASTING) | 2 | Tri-Axis Line Boring | BORING | 2 | Apex Precision VMC Machinists (VEN0000002) | Tri-axis line boring for toggle pivot pins
4005005800 | - | TERNARY LINK - 200 TON (PATTERN) | 4001005800 | 15206 | TERNARY LINK - 200 TON (CASTING) | 3 | Induction Hardening & Honing | HEAT_TREAT | 2 | Gujarat Heat Treaters & Nitriding (VEN0000004) | Pivot bore induction hardening and diamond honing
4005006700 | - | SUN GEAR - 200 TON (MODULE-3 TEETH-240) (PATTERN) | 4001006700 | 15208 | SUN GEAR - 200 TON (MODULE-3 TEETH-240) (CASTING) | 1 | CNC Turning & Face Facing | CNC_LATHE | 2 | Apex Precision VMC Machinists (VEN0000002) | CNC turning OD, ID bore and mounting face
4005006700 | - | SUN GEAR - 200 TON (MODULE-3 TEETH-240) (PATTERN) | 4001006700 | 15208 | SUN GEAR - 200 TON (MODULE-3 TEETH-240) (CASTING) | 2 | Gear Hobbing (Module-3) | GEAR_HOBBING | 3 | Maruti Precision Gear Works (VEN0000005) | Precision gear hobbing as per DIN Class 8 standard
4005006700 | - | SUN GEAR - 200 TON (MODULE-3 TEETH-240) (PATTERN) | 4001006700 | 15208 | SUN GEAR - 200 TON (MODULE-3 TEETH-240) (CASTING) | 3 | Gear Teeth Case Hardening & Nitriding | HEAT_TREAT | 2 | Gujarat Heat Treaters & Nitriding (VEN0000004) | Case hardening teeth to 58-62 HRC, core 32 HRC
4005010400 | - | BARREL PLATE - 1520 (STOCK-280) (PATTERN) | 4001010400 | - | BARREL PLATE - 1520 (STOCK-280) (CASTING) | 1 | Barrel Plate Face Milling & Center Bore | LC-VMC | 3 | Apex Precision VMC Machinists (VEN0000002) | Heavy face milling and barrel spigot locating bore
4005010400 | - | BARREL PLATE - 1520 (STOCK-280) (PATTERN) | 4001010400 | - | BARREL PLATE - 1520 (STOCK-280) (CASTING) | 2 | Guide Rod & Cylinder Bores | BORING | 2 | Apex Precision VMC Machinists (VEN0000002) | Line boring guide rod holes to H7 tolerance
4005010400 | - | BARREL PLATE - 1520 (STOCK-280) (PATTERN) | 4001010400 | - | BARREL PLATE - 1520 (STOCK-280) (CASTING) | 3 | Heater Band & Thermocouple Drilling | DRILLING | 1 | Apex Precision VMC Machinists (VEN0000002) | Drill and tap mounting holes
4005011800 | - | BEARING HOUSING - 1520 (PATTERN) | 4001011800 | - | BEARING HOUSING - 1520 (CASTING) | 1 | Bearing Housing Turning & Facing | CNC_LATHE | 2 | Apex Precision VMC Machinists (VEN0000002) | CNC turning bearing register bore to P7 tolerance
4005011800 | - | BEARING HOUSING - 1520 (PATTERN) | 4001011800 | - | BEARING HOUSING - 1520 (CASTING) | 2 | Oil Seal & Circlip Groove Machining | GROOVING | 1 | Apex Precision VMC Machinists (VEN0000002) | Precision oil seal register and circlip grooving
4005011800 | - | BEARING HOUSING - 1520 (PATTERN) | 4001011800 | - | BEARING HOUSING - 1520 (CASTING) | 3 | Flange Drilling & Greasing Holes | DRILLING | 1 | Apex Precision VMC Machinists (VEN0000002) | PCD drilling and 1/4 BSP greasing tapped ports
4005006100 | - | MOVING PLATE SLIDING BLOCK - 200 TON (PATTERN) | 4001006100 | - | MOVING PLATE SLIDING BLOCK - 200 TON (CASTING) | 1 | Platen Face & Profile Milling | LC-VMC | 4 | Apex Precision VMC Machinists (VEN0000002) | Platen front & toggle rear face machining with chamfers
4005006100 | - | MOVING PLATE SLIDING BLOCK - 200 TON (PATTERN) | 4001006100 | - | MOVING PLATE SLIDING BLOCK - 200 TON (CASTING) | 2 | Line Boring for Bushings & Tie Bars | BORING | 3 | Apex Precision VMC Machinists (VEN0000002) | Precision line bore for bronze bushings to H7 fit
4005006100 | - | MOVING PLATE SLIDING BLOCK - 200 TON (PATTERN) | 4001006100 | - | MOVING PLATE SLIDING BLOCK - 200 TON (CASTING) | 3 | Center Bore & Ejector Pattern Drilling | DRILLING | 2 | Apex Precision VMC Machinists (VEN0000002) | Center hole & pattern drilling for mold mounting
4005006100 | - | MOVING PLATE SLIDING BLOCK - 200 TON (PATTERN) | 4001006100 | - | MOVING PLATE SLIDING BLOCK - 200 TON (CASTING) | 4 | Final Surface Grinding & Inspection | GRINDING | 2 | Sardar Cylindrical & Surface Grinding (VEN0000006) | Surface protection treatment & 0.015mm flatness inspection
4005010600 | - | BARREL PLATE - 2350 (STOCK-315) (PATTERN) | 4001010600 | - | BARREL PLATE - 2350 (STOCK-315) (CASTING) | 1 | Barrel Plate Face Milling & Center Bore | LC-VMC | 3 | Apex Precision VMC Machinists (VEN0000002) | Heavy face milling and barrel spigot locating bore
4005010600 | - | BARREL PLATE - 2350 (STOCK-315) (PATTERN) | 4001010600 | - | BARREL PLATE - 2350 (STOCK-315) (CASTING) | 2 | Guide Rod & Cylinder Bores | BORING | 2 | Apex Precision VMC Machinists (VEN0000002) | Line boring guide rod holes to H7 tolerance
4005010600 | - | BARREL PLATE - 2350 (STOCK-315) (PATTERN) | 4001010600 | - | BARREL PLATE - 2350 (STOCK-315) (CASTING) | 3 | Heater Band & Thermocouple Drilling | DRILLING | 1 | Apex Precision VMC Machinists (VEN0000002) | Drill and tap mounting holes
4005012000 | - | BEARING HOUSING - 2350 (PATTERN) | 4001012000 | - | BEARING HOUSING - 2350 (CASTING) | 1 | Bearing Housing Turning & Facing | CNC_LATHE | 2 | Apex Precision VMC Machinists (VEN0000002) | CNC turning bearing register bore to P7 tolerance
4005012000 | - | BEARING HOUSING - 2350 (PATTERN) | 4001012000 | - | BEARING HOUSING - 2350 (CASTING) | 2 | Oil Seal & Circlip Groove Machining | GROOVING | 1 | Apex Precision VMC Machinists (VEN0000002) | Precision oil seal register and circlip grooving
4005012000 | - | BEARING HOUSING - 2350 (PATTERN) | 4001012000 | - | BEARING HOUSING - 2350 (CASTING) | 3 | Flange Drilling & Greasing Holes | DRILLING | 1 | Apex Precision VMC Machinists (VEN0000002) | PCD drilling and 1/4 BSP greasing tapped ports
4001000100 | 11201 | STATIONARY PLATE TOGGLE - 90 TON (CASTING) | 4001000100 | 11201 | STATIONARY PLATE TOGGLE - 90 TON (CASTING) | 1 | Rough & Finish VMC Planing | LC-VMC | 4 | Apex Precision VMC Machinists (VEN0000002) | Rough & finish top/bottom platen face to 0.02mm flatness
4001000100 | 11201 | STATIONARY PLATE TOGGLE - 90 TON (CASTING) | 4001000100 | 11201 | STATIONARY PLATE TOGGLE - 90 TON (CASTING) | 2 | Line Boring 4x Tie Bar Holes | BORING | 3 | Apex Precision VMC Machinists (VEN0000002) | Bore 4x Tie bar holes to H7 tolerance with chamfering
4001000100 | 11201 | STATIONARY PLATE TOGGLE - 90 TON (CASTING) | 4001000100 | 11201 | STATIONARY PLATE TOGGLE - 90 TON (CASTING) | 3 | Drilling & Tapping Mold Pattern | DRILLING | 2 | Apex Precision VMC Machinists (VEN0000002) | M16 mold clamp tapped holes as per Euromap / SPI drawing
4001000100 | 11201 | STATIONARY PLATE TOGGLE - 90 TON (CASTING) | 4001000100 | 11201 | STATIONARY PLATE TOGGLE - 90 TON (CASTING) | 4 | Stress Relieving / Heat Treatment | HEAT_TREAT | 2 | Gujarat Heat Treaters & Nitriding (VEN0000004) | Normalize stress at 550°C and slow cool in furnace
4001000100 | 11201 | STATIONARY PLATE TOGGLE - 90 TON (CASTING) | 4001000100 | 11201 | STATIONARY PLATE TOGGLE - 90 TON (CASTING) | 5 | Precision Surface Grinding | GRINDING | 2 | Sardar Cylindrical & Surface Grinding (VEN0000006) | Precision surface grind & rust preventive oil coating
4001001200 | 11202 | MOVING PLATE TOGGLE - 90 TON (CASTING) | 4001001200 | 11202 | MOVING PLATE TOGGLE - 90 TON (CASTING) | 1 | Platen Face & Profile Milling | LC-VMC | 4 | Apex Precision VMC Machinists (VEN0000002) | Platen front & toggle rear face machining with chamfers
4001001200 | 11202 | MOVING PLATE TOGGLE - 90 TON (CASTING) | 4001001200 | 11202 | MOVING PLATE TOGGLE - 90 TON (CASTING) | 2 | Line Boring for Bushings & Tie Bars | BORING | 3 | Apex Precision VMC Machinists (VEN0000002) | Precision line bore for bronze bushings to H7 fit
4001001200 | 11202 | MOVING PLATE TOGGLE - 90 TON (CASTING) | 4001001200 | 11202 | MOVING PLATE TOGGLE - 90 TON (CASTING) | 3 | Center Bore & Ejector Pattern Drilling | DRILLING | 2 | Apex Precision VMC Machinists (VEN0000002) | Center hole & pattern drilling for mold mounting
4001001200 | 11202 | MOVING PLATE TOGGLE - 90 TON (CASTING) | 4001001200 | 11202 | MOVING PLATE TOGGLE - 90 TON (CASTING) | 4 | Final Surface Grinding & Inspection | GRINDING | 2 | Sardar Cylindrical & Surface Grinding (VEN0000006) | Surface protection treatment & 0.015mm flatness inspection
4001002300 | 11203 | END PLATE - 90 TON (CASTING) | 4001002300 | 11203 | END PLATE - 90 TON (CASTING) | 1 | Square Face & Profile Sizing | LC-VMC | 3 | Apex Precision VMC Machinists (VEN0000002) | Square face and profile sizing on 5-axis horizontal VMC
4001002300 | 11203 | END PLATE - 90 TON (CASTING) | 4001002300 | 11203 | END PLATE - 90 TON (CASTING) | 2 | Toggle Pivot Bore Machining | BORING | 3 | Apex Precision VMC Machinists (VEN0000002) | Toggle pin pivot bores to H7 tolerance with lubrication grooves
4001002300 | 11203 | END PLATE - 90 TON (CASTING) | 4001002300 | 11203 | END PLATE - 90 TON (CASTING) | 3 | Buttress Thread Bore Machining | THREADING | 2 | Apex Precision VMC Machinists (VEN0000002) | Die-height adjustment buttress thread bore machining
4001002300 | 11203 | END PLATE - 90 TON (CASTING) | 4001002300 | 11203 | END PLATE - 90 TON (CASTING) | 4 | Surface Grinding & Deburring | GRINDING | 1 | Sardar Cylindrical & Surface Grinding (VEN0000006) | Final grinding and edge deburring
4001003600 | 11204 | CROSS HEAD - 90 TON (CASTING) | 4001003600 | 11204 | CROSS HEAD - 90 TON (CASTING) | 1 | 4-Face Milling & Pocketing | LC-VMC | 2 | Apex Precision VMC Machinists (VEN0000002) | Machining all 4 faces and cylinder attachment pockets
4001003600 | 11204 | CROSS HEAD - 90 TON (CASTING) | 4001003600 | 11204 | CROSS HEAD - 90 TON (CASTING) | 2 | Twin Link Pin Boring | BORING | 2 | Apex Precision VMC Machinists (VEN0000002) | Twin link pin bores to H7 finish for hardened pins
4001003600 | 11204 | CROSS HEAD - 90 TON (CASTING) | 4001003600 | 11204 | CROSS HEAD - 90 TON (CASTING) | 3 | Piston Rod Thread & Guide Bush Fitting | FITTING | 1 | Apex Precision VMC Machinists (VEN0000002) | Piston rod thread and guide bush fitting inspection
4001004200 | 11207 | CROSS HEAD LINK - 90 TON (CASTING) | 4001004200 | 11207 | CROSS HEAD LINK - 90 TON (CASTING) | 1 | 4-Face Milling & Pocketing | LC-VMC | 2 | Apex Precision VMC Machinists (VEN0000002) | Machining all 4 faces and cylinder attachment pockets
4001004200 | 11207 | CROSS HEAD LINK - 90 TON (CASTING) | 4001004200 | 11207 | CROSS HEAD LINK - 90 TON (CASTING) | 2 | Twin Link Pin Boring | BORING | 2 | Apex Precision VMC Machinists (VEN0000002) | Twin link pin bores to H7 finish for hardened pins
4001004200 | 11207 | CROSS HEAD LINK - 90 TON (CASTING) | 4001004200 | 11207 | CROSS HEAD LINK - 90 TON (CASTING) | 3 | Piston Rod Thread & Guide Bush Fitting | FITTING | 1 | Apex Precision VMC Machinists (VEN0000002) | Piston rod thread and guide bush fitting inspection
4001004800 | 11205 | BINARY LINK - 90 TON (CASTING) | 4001004800 | 11205 | BINARY LINK - 90 TON (CASTING) | 1 | CNC Link Profile & Face Milling | LC-VMC | 2 | Apex Precision VMC Machinists (VEN0000002) | Side faces and pivot bosses milled on 4-axis CNC
4001004800 | 11205 | BINARY LINK - 90 TON (CASTING) | 4001004800 | 11205 | BINARY LINK - 90 TON (CASTING) | 2 | Twin Pivot Hole Precision Boring | BORING | 1 | Apex Precision VMC Machinists (VEN0000002) | Bore twin holes with 0.015mm center-to-center pitch accuracy
4001004800 | 11205 | BINARY LINK - 90 TON (CASTING) | 4001004800 | 11205 | BINARY LINK - 90 TON (CASTING) | 3 | Gas Nitriding & Bushing Fitting | HEAT_TREAT | 2 | Gujarat Heat Treaters & Nitriding (VEN0000004) | Gas nitriding 500HV case depth 0.3mm & bushing press-fit
4001005400 | 11206 | TERNARY LINK - 90 TON (CASTING) | 4001005400 | 11206 | TERNARY LINK - 90 TON (CASTING) | 1 | Heavy Duty 3-Point Link Machining | LC-VMC | 3 | Apex Precision VMC Machinists (VEN0000002) | Heavy duty 3-point link triangular profile milling
4001005400 | 11206 | TERNARY LINK - 90 TON (CASTING) | 4001005400 | 11206 | TERNARY LINK - 90 TON (CASTING) | 2 | Tri-Axis Line Boring | BORING | 2 | Apex Precision VMC Machinists (VEN0000002) | Tri-axis line boring for toggle pivot pins
4001005400 | 11206 | TERNARY LINK - 90 TON (CASTING) | 4001005400 | 11206 | TERNARY LINK - 90 TON (CASTING) | 3 | Induction Hardening & Honing | HEAT_TREAT | 2 | Gujarat Heat Treaters & Nitriding (VEN0000004) | Pivot bore induction hardening and diamond honing
4001006300 | 11208 | SUN GEAR - 90 TON (MODULE-3 TEETH-159) (CASTING) | 4001006300 | 11208 | SUN GEAR - 90 TON (MODULE-3 TEETH-159) (CASTING) | 1 | CNC Turning & Face Facing | CNC_LATHE | 2 | Apex Precision VMC Machinists (VEN0000002) | CNC turning OD, ID bore and mounting face
4001006300 | 11208 | SUN GEAR - 90 TON (MODULE-3 TEETH-159) (CASTING) | 4001006300 | 11208 | SUN GEAR - 90 TON (MODULE-3 TEETH-159) (CASTING) | 2 | Gear Hobbing (Module-3) | GEAR_HOBBING | 3 | Maruti Precision Gear Works (VEN0000005) | Precision gear hobbing as per DIN Class 8 standard
4001006300 | 11208 | SUN GEAR - 90 TON (MODULE-3 TEETH-159) (CASTING) | 4001006300 | 11208 | SUN GEAR - 90 TON (MODULE-3 TEETH-159) (CASTING) | 3 | Gear Teeth Case Hardening & Nitriding | HEAT_TREAT | 2 | Gujarat Heat Treaters & Nitriding (VEN0000004) | Case hardening teeth to 58-62 HRC, core 32 HRC
4001009600 | - | BARREL PLATE - 280 (STOCK-150) (CASTING) | 4001009600 | - | BARREL PLATE - 280 (STOCK-150) (CASTING) | 1 | Barrel Plate Face Milling & Center Bore | LC-VMC | 3 | Apex Precision VMC Machinists (VEN0000002) | Heavy face milling and barrel spigot locating bore
4001009600 | - | BARREL PLATE - 280 (STOCK-150) (CASTING) | 4001009600 | - | BARREL PLATE - 280 (STOCK-150) (CASTING) | 2 | Guide Rod & Cylinder Bores | BORING | 2 | Apex Precision VMC Machinists (VEN0000002) | Line boring guide rod holes to H7 tolerance
4001009600 | - | BARREL PLATE - 280 (STOCK-150) (CASTING) | 4001009600 | - | BARREL PLATE - 280 (STOCK-150) (CASTING) | 3 | Heater Band & Thermocouple Drilling | DRILLING | 1 | Apex Precision VMC Machinists (VEN0000002) | Drill and tap mounting holes
4001011200 | - | BEARING HOUSING - 280 (CASTING) | 4001011200 | - | BEARING HOUSING - 280 (CASTING) | 1 | Bearing Housing Turning & Facing | CNC_LATHE | 2 | Apex Precision VMC Machinists (VEN0000002) | CNC turning bearing register bore to P7 tolerance
4001011200 | - | BEARING HOUSING - 280 (CASTING) | 4001011200 | - | BEARING HOUSING - 280 (CASTING) | 2 | Oil Seal & Circlip Groove Machining | GROOVING | 1 | Apex Precision VMC Machinists (VEN0000002) | Precision oil seal register and circlip grooving
4001011200 | - | BEARING HOUSING - 280 (CASTING) | 4001011200 | - | BEARING HOUSING - 280 (CASTING) | 3 | Flange Drilling & Greasing Holes | DRILLING | 1 | Apex Precision VMC Machinists (VEN0000002) | PCD drilling and 1/4 BSP greasing tapped ports
4001000200 | 12201 | STATIONARY PLATE TOGGLE - 110 TON (CASTING) | 4001000200 | 12201 | STATIONARY PLATE TOGGLE - 110 TON (CASTING) | 1 | Rough & Finish VMC Planing | LC-VMC | 4 | Apex Precision VMC Machinists (VEN0000002) | Rough & finish top/bottom platen face to 0.02mm flatness
4001000200 | 12201 | STATIONARY PLATE TOGGLE - 110 TON (CASTING) | 4001000200 | 12201 | STATIONARY PLATE TOGGLE - 110 TON (CASTING) | 2 | Line Boring 4x Tie Bar Holes | BORING | 3 | Apex Precision VMC Machinists (VEN0000002) | Bore 4x Tie bar holes to H7 tolerance with chamfering
4001000200 | 12201 | STATIONARY PLATE TOGGLE - 110 TON (CASTING) | 4001000200 | 12201 | STATIONARY PLATE TOGGLE - 110 TON (CASTING) | 3 | Drilling & Tapping Mold Pattern | DRILLING | 2 | Apex Precision VMC Machinists (VEN0000002) | M16 mold clamp tapped holes as per Euromap / SPI drawing
4001000200 | 12201 | STATIONARY PLATE TOGGLE - 110 TON (CASTING) | 4001000200 | 12201 | STATIONARY PLATE TOGGLE - 110 TON (CASTING) | 4 | Stress Relieving / Heat Treatment | HEAT_TREAT | 2 | Gujarat Heat Treaters & Nitriding (VEN0000004) | Normalize stress at 550°C and slow cool in furnace
4001000200 | 12201 | STATIONARY PLATE TOGGLE - 110 TON (CASTING) | 4001000200 | 12201 | STATIONARY PLATE TOGGLE - 110 TON (CASTING) | 5 | Precision Surface Grinding | GRINDING | 2 | Sardar Cylindrical & Surface Grinding (VEN0000006) | Precision surface grind & rust preventive oil coating
4001001300 | 12202 | MOVING PLATE TOGGLE - 110 TON (CASTING) | 4001001300 | 12202 | MOVING PLATE TOGGLE - 110 TON (CASTING) | 1 | Platen Face & Profile Milling | LC-VMC | 4 | Apex Precision VMC Machinists (VEN0000002) | Platen front & toggle rear face machining with chamfers
4001001300 | 12202 | MOVING PLATE TOGGLE - 110 TON (CASTING) | 4001001300 | 12202 | MOVING PLATE TOGGLE - 110 TON (CASTING) | 2 | Line Boring for Bushings & Tie Bars | BORING | 3 | Apex Precision VMC Machinists (VEN0000002) | Precision line bore for bronze bushings to H7 fit
4001001300 | 12202 | MOVING PLATE TOGGLE - 110 TON (CASTING) | 4001001300 | 12202 | MOVING PLATE TOGGLE - 110 TON (CASTING) | 3 | Center Bore & Ejector Pattern Drilling | DRILLING | 2 | Apex Precision VMC Machinists (VEN0000002) | Center hole & pattern drilling for mold mounting
4001001300 | 12202 | MOVING PLATE TOGGLE - 110 TON (CASTING) | 4001001300 | 12202 | MOVING PLATE TOGGLE - 110 TON (CASTING) | 4 | Final Surface Grinding & Inspection | GRINDING | 2 | Sardar Cylindrical & Surface Grinding (VEN0000006) | Surface protection treatment & 0.015mm flatness inspection
4001002400 | 12203 | END PLATE - 110 TON (CASTING) | 4001002400 | 12203 | END PLATE - 110 TON (CASTING) | 1 | Square Face & Profile Sizing | LC-VMC | 3 | Apex Precision VMC Machinists (VEN0000002) | Square face and profile sizing on 5-axis horizontal VMC
4001002400 | 12203 | END PLATE - 110 TON (CASTING) | 4001002400 | 12203 | END PLATE - 110 TON (CASTING) | 2 | Toggle Pivot Bore Machining | BORING | 3 | Apex Precision VMC Machinists (VEN0000002) | Toggle pin pivot bores to H7 tolerance with lubrication grooves
4001002400 | 12203 | END PLATE - 110 TON (CASTING) | 4001002400 | 12203 | END PLATE - 110 TON (CASTING) | 3 | Buttress Thread Bore Machining | THREADING | 2 | Apex Precision VMC Machinists (VEN0000002) | Die-height adjustment buttress thread bore machining
4001002400 | 12203 | END PLATE - 110 TON (CASTING) | 4001002400 | 12203 | END PLATE - 110 TON (CASTING) | 4 | Surface Grinding & Deburring | GRINDING | 1 | Sardar Cylindrical & Surface Grinding (VEN0000006) | Final grinding and edge deburring
4001003700 | 12204 | CROSS HEAD - 110 TON (CASTING) | 4001003700 | 12204 | CROSS HEAD - 110 TON (CASTING) | 1 | 4-Face Milling & Pocketing | LC-VMC | 2 | Apex Precision VMC Machinists (VEN0000002) | Machining all 4 faces and cylinder attachment pockets
4001003700 | 12204 | CROSS HEAD - 110 TON (CASTING) | 4001003700 | 12204 | CROSS HEAD - 110 TON (CASTING) | 2 | Twin Link Pin Boring | BORING | 2 | Apex Precision VMC Machinists (VEN0000002) | Twin link pin bores to H7 finish for hardened pins
4001003700 | 12204 | CROSS HEAD - 110 TON (CASTING) | 4001003700 | 12204 | CROSS HEAD - 110 TON (CASTING) | 3 | Piston Rod Thread & Guide Bush Fitting | FITTING | 1 | Apex Precision VMC Machinists (VEN0000002) | Piston rod thread and guide bush fitting inspection
4001004300 | 12207 | CROSS HEAD LINK - 110 TON (CASTING) | 4001004300 | 12207 | CROSS HEAD LINK - 110 TON (CASTING) | 1 | 4-Face Milling & Pocketing | LC-VMC | 2 | Apex Precision VMC Machinists (VEN0000002) | Machining all 4 faces and cylinder attachment pockets
4001004300 | 12207 | CROSS HEAD LINK - 110 TON (CASTING) | 4001004300 | 12207 | CROSS HEAD LINK - 110 TON (CASTING) | 2 | Twin Link Pin Boring | BORING | 2 | Apex Precision VMC Machinists (VEN0000002) | Twin link pin bores to H7 finish for hardened pins
4001004300 | 12207 | CROSS HEAD LINK - 110 TON (CASTING) | 4001004300 | 12207 | CROSS HEAD LINK - 110 TON (CASTING) | 3 | Piston Rod Thread & Guide Bush Fitting | FITTING | 1 | Apex Precision VMC Machinists (VEN0000002) | Piston rod thread and guide bush fitting inspection
4001004900 | 12205 | BINARY LINK - 110 TON (CASTING) | 4001004900 | 12205 | BINARY LINK - 110 TON (CASTING) | 1 | CNC Link Profile & Face Milling | LC-VMC | 2 | Apex Precision VMC Machinists (VEN0000002) | Side faces and pivot bosses milled on 4-axis CNC
4001004900 | 12205 | BINARY LINK - 110 TON (CASTING) | 4001004900 | 12205 | BINARY LINK - 110 TON (CASTING) | 2 | Twin Pivot Hole Precision Boring | BORING | 1 | Apex Precision VMC Machinists (VEN0000002) | Bore twin holes with 0.015mm center-to-center pitch accuracy
4001004900 | 12205 | BINARY LINK - 110 TON (CASTING) | 4001004900 | 12205 | BINARY LINK - 110 TON (CASTING) | 3 | Gas Nitriding & Bushing Fitting | HEAT_TREAT | 2 | Gujarat Heat Treaters & Nitriding (VEN0000004) | Gas nitriding 500HV case depth 0.3mm & bushing press-fit
4001005500 | 12206 | TERNARY LINK - 110 TON (CASTING) | 4001005500 | 12206 | TERNARY LINK - 110 TON (CASTING) | 1 | Heavy Duty 3-Point Link Machining | LC-VMC | 3 | Apex Precision VMC Machinists (VEN0000002) | Heavy duty 3-point link triangular profile milling
4001005500 | 12206 | TERNARY LINK - 110 TON (CASTING) | 4001005500 | 12206 | TERNARY LINK - 110 TON (CASTING) | 2 | Tri-Axis Line Boring | BORING | 2 | Apex Precision VMC Machinists (VEN0000002) | Tri-axis line boring for toggle pivot pins
4001005500 | 12206 | TERNARY LINK - 110 TON (CASTING) | 4001005500 | 12206 | TERNARY LINK - 110 TON (CASTING) | 3 | Induction Hardening & Honing | HEAT_TREAT | 2 | Gujarat Heat Treaters & Nitriding (VEN0000004) | Pivot bore induction hardening and diamond honing
4001006400 | 12208 | SUN GEAR - 110 TON (MODULE-3 TEETH-178) (CASTING) | 4001006400 | 12208 | SUN GEAR - 110 TON (MODULE-3 TEETH-178) (CASTING) | 1 | CNC Turning & Face Facing | CNC_LATHE | 2 | Apex Precision VMC Machinists (VEN0000002) | CNC turning OD, ID bore and mounting face
4001006400 | 12208 | SUN GEAR - 110 TON (MODULE-3 TEETH-178) (CASTING) | 4001006400 | 12208 | SUN GEAR - 110 TON (MODULE-3 TEETH-178) (CASTING) | 2 | Gear Hobbing (Module-3) | GEAR_HOBBING | 3 | Maruti Precision Gear Works (VEN0000005) | Precision gear hobbing as per DIN Class 8 standard
4001006400 | 12208 | SUN GEAR - 110 TON (MODULE-3 TEETH-178) (CASTING) | 4001006400 | 12208 | SUN GEAR - 110 TON (MODULE-3 TEETH-178) (CASTING) | 3 | Gear Teeth Case Hardening & Nitriding | HEAT_TREAT | 2 | Gujarat Heat Treaters & Nitriding (VEN0000004) | Case hardening teeth to 58-62 HRC, core 32 HRC
4001009800 | - | BARREL PLATE - 420 (STOCK-175) (CASTING) | 4001009800 | - | BARREL PLATE - 420 (STOCK-175) (CASTING) | 1 | Barrel Plate Face Milling & Center Bore | LC-VMC | 3 | Apex Precision VMC Machinists (VEN0000002) | Heavy face milling and barrel spigot locating bore
4001009800 | - | BARREL PLATE - 420 (STOCK-175) (CASTING) | 4001009800 | - | BARREL PLATE - 420 (STOCK-175) (CASTING) | 2 | Guide Rod & Cylinder Bores | BORING | 2 | Apex Precision VMC Machinists (VEN0000002) | Line boring guide rod holes to H7 tolerance
4001009800 | - | BARREL PLATE - 420 (STOCK-175) (CASTING) | 4001009800 | - | BARREL PLATE - 420 (STOCK-175) (CASTING) | 3 | Heater Band & Thermocouple Drilling | DRILLING | 1 | Apex Precision VMC Machinists (VEN0000002) | Drill and tap mounting holes
4001000300 | 13201 | STATIONARY PLATE TOGGLE - 140 TON (CASTING) | 4001000300 | 13201 | STATIONARY PLATE TOGGLE - 140 TON (CASTING) | 1 | Rough & Finish VMC Planing | LC-VMC | 4 | Apex Precision VMC Machinists (VEN0000002) | Rough & finish top/bottom platen face to 0.02mm flatness
4001000300 | 13201 | STATIONARY PLATE TOGGLE - 140 TON (CASTING) | 4001000300 | 13201 | STATIONARY PLATE TOGGLE - 140 TON (CASTING) | 2 | Line Boring 4x Tie Bar Holes | BORING | 3 | Apex Precision VMC Machinists (VEN0000002) | Bore 4x Tie bar holes to H7 tolerance with chamfering
4001000300 | 13201 | STATIONARY PLATE TOGGLE - 140 TON (CASTING) | 4001000300 | 13201 | STATIONARY PLATE TOGGLE - 140 TON (CASTING) | 3 | Drilling & Tapping Mold Pattern | DRILLING | 2 | Apex Precision VMC Machinists (VEN0000002) | M16 mold clamp tapped holes as per Euromap / SPI drawing
4001000300 | 13201 | STATIONARY PLATE TOGGLE - 140 TON (CASTING) | 4001000300 | 13201 | STATIONARY PLATE TOGGLE - 140 TON (CASTING) | 4 | Stress Relieving / Heat Treatment | HEAT_TREAT | 2 | Gujarat Heat Treaters & Nitriding (VEN0000004) | Normalize stress at 550°C and slow cool in furnace
4001000300 | 13201 | STATIONARY PLATE TOGGLE - 140 TON (CASTING) | 4001000300 | 13201 | STATIONARY PLATE TOGGLE - 140 TON (CASTING) | 5 | Precision Surface Grinding | GRINDING | 2 | Sardar Cylindrical & Surface Grinding (VEN0000006) | Precision surface grind & rust preventive oil coating
4001001400 | 13202 | MOVING PLATE TOGGLE - 140 TON (CASTING) | 4001001400 | 13202 | MOVING PLATE TOGGLE - 140 TON (CASTING) | 1 | Platen Face & Profile Milling | LC-VMC | 4 | Apex Precision VMC Machinists (VEN0000002) | Platen front & toggle rear face machining with chamfers
4001001400 | 13202 | MOVING PLATE TOGGLE - 140 TON (CASTING) | 4001001400 | 13202 | MOVING PLATE TOGGLE - 140 TON (CASTING) | 2 | Line Boring for Bushings & Tie Bars | BORING | 3 | Apex Precision VMC Machinists (VEN0000002) | Precision line bore for bronze bushings to H7 fit
4001001400 | 13202 | MOVING PLATE TOGGLE - 140 TON (CASTING) | 4001001400 | 13202 | MOVING PLATE TOGGLE - 140 TON (CASTING) | 3 | Center Bore & Ejector Pattern Drilling | DRILLING | 2 | Apex Precision VMC Machinists (VEN0000002) | Center hole & pattern drilling for mold mounting
4001001400 | 13202 | MOVING PLATE TOGGLE - 140 TON (CASTING) | 4001001400 | 13202 | MOVING PLATE TOGGLE - 140 TON (CASTING) | 4 | Final Surface Grinding & Inspection | GRINDING | 2 | Sardar Cylindrical & Surface Grinding (VEN0000006) | Surface protection treatment & 0.015mm flatness inspection
4001002500 | 13203 | END PLATE - 140 TON (CASTING) | 4001002500 | 13203 | END PLATE - 140 TON (CASTING) | 1 | Square Face & Profile Sizing | LC-VMC | 3 | Apex Precision VMC Machinists (VEN0000002) | Square face and profile sizing on 5-axis horizontal VMC
4001002500 | 13203 | END PLATE - 140 TON (CASTING) | 4001002500 | 13203 | END PLATE - 140 TON (CASTING) | 2 | Toggle Pivot Bore Machining | BORING | 3 | Apex Precision VMC Machinists (VEN0000002) | Toggle pin pivot bores to H7 tolerance with lubrication grooves
4001002500 | 13203 | END PLATE - 140 TON (CASTING) | 4001002500 | 13203 | END PLATE - 140 TON (CASTING) | 3 | Buttress Thread Bore Machining | THREADING | 2 | Apex Precision VMC Machinists (VEN0000002) | Die-height adjustment buttress thread bore machining
4001002500 | 13203 | END PLATE - 140 TON (CASTING) | 4001002500 | 13203 | END PLATE - 140 TON (CASTING) | 4 | Surface Grinding & Deburring | GRINDING | 1 | Sardar Cylindrical & Surface Grinding (VEN0000006) | Final grinding and edge deburring
4001003800 | 13204 | CROSS HEAD - 140 TON (CASTING) | 4001003800 | 13204 | CROSS HEAD - 140 TON (CASTING) | 1 | 4-Face Milling & Pocketing | LC-VMC | 2 | Apex Precision VMC Machinists (VEN0000002) | Machining all 4 faces and cylinder attachment pockets
4001003800 | 13204 | CROSS HEAD - 140 TON (CASTING) | 4001003800 | 13204 | CROSS HEAD - 140 TON (CASTING) | 2 | Twin Link Pin Boring | BORING | 2 | Apex Precision VMC Machinists (VEN0000002) | Twin link pin bores to H7 finish for hardened pins
4001003800 | 13204 | CROSS HEAD - 140 TON (CASTING) | 4001003800 | 13204 | CROSS HEAD - 140 TON (CASTING) | 3 | Piston Rod Thread & Guide Bush Fitting | FITTING | 1 | Apex Precision VMC Machinists (VEN0000002) | Piston rod thread and guide bush fitting inspection
4001004400 | 13207 | CROSS HEAD LINK - 140 TON (CASTING) | 4001004400 | 13207 | CROSS HEAD LINK - 140 TON (CASTING) | 1 | 4-Face Milling & Pocketing | LC-VMC | 2 | Apex Precision VMC Machinists (VEN0000002) | Machining all 4 faces and cylinder attachment pockets
4001004400 | 13207 | CROSS HEAD LINK - 140 TON (CASTING) | 4001004400 | 13207 | CROSS HEAD LINK - 140 TON (CASTING) | 2 | Twin Link Pin Boring | BORING | 2 | Apex Precision VMC Machinists (VEN0000002) | Twin link pin bores to H7 finish for hardened pins
4001004400 | 13207 | CROSS HEAD LINK - 140 TON (CASTING) | 4001004400 | 13207 | CROSS HEAD LINK - 140 TON (CASTING) | 3 | Piston Rod Thread & Guide Bush Fitting | FITTING | 1 | Apex Precision VMC Machinists (VEN0000002) | Piston rod thread and guide bush fitting inspection
4001005000 | 13205 | BINARY LINK - 140 TON (CASTING) | 4001005000 | 13205 | BINARY LINK - 140 TON (CASTING) | 1 | CNC Link Profile & Face Milling | LC-VMC | 2 | Apex Precision VMC Machinists (VEN0000002) | Side faces and pivot bosses milled on 4-axis CNC
4001005000 | 13205 | BINARY LINK - 140 TON (CASTING) | 4001005000 | 13205 | BINARY LINK - 140 TON (CASTING) | 2 | Twin Pivot Hole Precision Boring | BORING | 1 | Apex Precision VMC Machinists (VEN0000002) | Bore twin holes with 0.015mm center-to-center pitch accuracy
4001005000 | 13205 | BINARY LINK - 140 TON (CASTING) | 4001005000 | 13205 | BINARY LINK - 140 TON (CASTING) | 3 | Gas Nitriding & Bushing Fitting | HEAT_TREAT | 2 | Gujarat Heat Treaters & Nitriding (VEN0000004) | Gas nitriding 500HV case depth 0.3mm & bushing press-fit
4001005600 | 13206 | TERNARY LINK - 140 TON (CASTING) | 4001005600 | 13206 | TERNARY LINK - 140 TON (CASTING) | 1 | Heavy Duty 3-Point Link Machining | LC-VMC | 3 | Apex Precision VMC Machinists (VEN0000002) | Heavy duty 3-point link triangular profile milling
4001005600 | 13206 | TERNARY LINK - 140 TON (CASTING) | 4001005600 | 13206 | TERNARY LINK - 140 TON (CASTING) | 2 | Tri-Axis Line Boring | BORING | 2 | Apex Precision VMC Machinists (VEN0000002) | Tri-axis line boring for toggle pivot pins
4001005600 | 13206 | TERNARY LINK - 140 TON (CASTING) | 4001005600 | 13206 | TERNARY LINK - 140 TON (CASTING) | 3 | Induction Hardening & Honing | HEAT_TREAT | 2 | Gujarat Heat Treaters & Nitriding (VEN0000004) | Pivot bore induction hardening and diamond honing
4001006500 | 13208 | SUN GEAR - 140 TON (MODULE-3 TEETH-197) (CASTING) | 4001006500 | 13208 | SUN GEAR - 140 TON (MODULE-3 TEETH-197) (CASTING) | 1 | CNC Turning & Face Facing | CNC_LATHE | 2 | Apex Precision VMC Machinists (VEN0000002) | CNC turning OD, ID bore and mounting face
4001006500 | 13208 | SUN GEAR - 140 TON (MODULE-3 TEETH-197) (CASTING) | 4001006500 | 13208 | SUN GEAR - 140 TON (MODULE-3 TEETH-197) (CASTING) | 2 | Gear Hobbing (Module-3) | GEAR_HOBBING | 3 | Maruti Precision Gear Works (VEN0000005) | Precision gear hobbing as per DIN Class 8 standard
4001006500 | 13208 | SUN GEAR - 140 TON (MODULE-3 TEETH-197) (CASTING) | 4001006500 | 13208 | SUN GEAR - 140 TON (MODULE-3 TEETH-197) (CASTING) | 3 | Gear Teeth Case Hardening & Nitriding | HEAT_TREAT | 2 | Gujarat Heat Treaters & Nitriding (VEN0000004) | Case hardening teeth to 58-62 HRC, core 32 HRC
4001010000 | - | BARREL PLATE - 635 (STOCK-210) (CASTING) | 4001010000 | - | BARREL PLATE - 635 (STOCK-210) (CASTING) | 1 | Barrel Plate Face Milling & Center Bore | LC-VMC | 3 | Apex Precision VMC Machinists (VEN0000002) | Heavy face milling and barrel spigot locating bore
4001010000 | - | BARREL PLATE - 635 (STOCK-210) (CASTING) | 4001010000 | - | BARREL PLATE - 635 (STOCK-210) (CASTING) | 2 | Guide Rod & Cylinder Bores | BORING | 2 | Apex Precision VMC Machinists (VEN0000002) | Line boring guide rod holes to H7 tolerance
4001010000 | - | BARREL PLATE - 635 (STOCK-210) (CASTING) | 4001010000 | - | BARREL PLATE - 635 (STOCK-210) (CASTING) | 3 | Heater Band & Thermocouple Drilling | DRILLING | 1 | Apex Precision VMC Machinists (VEN0000002) | Drill and tap mounting holes
4001011400 | - | BEARING HOUSING - 635 (CASTING) | 4001011400 | - | BEARING HOUSING - 635 (CASTING) | 1 | Bearing Housing Turning & Facing | CNC_LATHE | 2 | Apex Precision VMC Machinists (VEN0000002) | CNC turning bearing register bore to P7 tolerance
4001011400 | - | BEARING HOUSING - 635 (CASTING) | 4001011400 | - | BEARING HOUSING - 635 (CASTING) | 2 | Oil Seal & Circlip Groove Machining | GROOVING | 1 | Apex Precision VMC Machinists (VEN0000002) | Precision oil seal register and circlip grooving
4001011400 | - | BEARING HOUSING - 635 (CASTING) | 4001011400 | - | BEARING HOUSING - 635 (CASTING) | 3 | Flange Drilling & Greasing Holes | DRILLING | 1 | Apex Precision VMC Machinists (VEN0000002) | PCD drilling and 1/4 BSP greasing tapped ports
4001006000 | - | MOVING PLATE SLIDING BLOCK - 140 TON (CASTING) | 4001006000 | - | MOVING PLATE SLIDING BLOCK - 140 TON (CASTING) | 1 | Platen Face & Profile Milling | LC-VMC | 4 | Apex Precision VMC Machinists (VEN0000002) | Platen front & toggle rear face machining with chamfers
4001006000 | - | MOVING PLATE SLIDING BLOCK - 140 TON (CASTING) | 4001006000 | - | MOVING PLATE SLIDING BLOCK - 140 TON (CASTING) | 2 | Line Boring for Bushings & Tie Bars | BORING | 3 | Apex Precision VMC Machinists (VEN0000002) | Precision line bore for bronze bushings to H7 fit
4001006000 | - | MOVING PLATE SLIDING BLOCK - 140 TON (CASTING) | 4001006000 | - | MOVING PLATE SLIDING BLOCK - 140 TON (CASTING) | 3 | Center Bore & Ejector Pattern Drilling | DRILLING | 2 | Apex Precision VMC Machinists (VEN0000002) | Center hole & pattern drilling for mold mounting
4001006000 | - | MOVING PLATE SLIDING BLOCK - 140 TON (CASTING) | 4001006000 | - | MOVING PLATE SLIDING BLOCK - 140 TON (CASTING) | 4 | Final Surface Grinding & Inspection | GRINDING | 2 | Sardar Cylindrical & Surface Grinding (VEN0000006) | Surface protection treatment & 0.015mm flatness inspection
4001000400 | 14201 | STATIONARY PLATE TOGGLE - 170 TON (CASTING) | 4001000400 | 14201 | STATIONARY PLATE TOGGLE - 170 TON (CASTING) | 1 | Rough & Finish VMC Planing | LC-VMC | 4 | Apex Precision VMC Machinists (VEN0000002) | Rough & finish top/bottom platen face to 0.02mm flatness
4001000400 | 14201 | STATIONARY PLATE TOGGLE - 170 TON (CASTING) | 4001000400 | 14201 | STATIONARY PLATE TOGGLE - 170 TON (CASTING) | 2 | Line Boring 4x Tie Bar Holes | BORING | 3 | Apex Precision VMC Machinists (VEN0000002) | Bore 4x Tie bar holes to H7 tolerance with chamfering
4001000400 | 14201 | STATIONARY PLATE TOGGLE - 170 TON (CASTING) | 4001000400 | 14201 | STATIONARY PLATE TOGGLE - 170 TON (CASTING) | 3 | Drilling & Tapping Mold Pattern | DRILLING | 2 | Apex Precision VMC Machinists (VEN0000002) | M16 mold clamp tapped holes as per Euromap / SPI drawing
4001000400 | 14201 | STATIONARY PLATE TOGGLE - 170 TON (CASTING) | 4001000400 | 14201 | STATIONARY PLATE TOGGLE - 170 TON (CASTING) | 4 | Stress Relieving / Heat Treatment | HEAT_TREAT | 2 | Gujarat Heat Treaters & Nitriding (VEN0000004) | Normalize stress at 550°C and slow cool in furnace
4001000400 | 14201 | STATIONARY PLATE TOGGLE - 170 TON (CASTING) | 4001000400 | 14201 | STATIONARY PLATE TOGGLE - 170 TON (CASTING) | 5 | Precision Surface Grinding | GRINDING | 2 | Sardar Cylindrical & Surface Grinding (VEN0000006) | Precision surface grind & rust preventive oil coating
4001001500 | 14202 | MOVING PLATE TOGGLE - 170 TON (CASTING) | 4001001500 | 14202 | MOVING PLATE TOGGLE - 170 TON (CASTING) | 1 | Platen Face & Profile Milling | LC-VMC | 4 | Apex Precision VMC Machinists (VEN0000002) | Platen front & toggle rear face machining with chamfers
4001001500 | 14202 | MOVING PLATE TOGGLE - 170 TON (CASTING) | 4001001500 | 14202 | MOVING PLATE TOGGLE - 170 TON (CASTING) | 2 | Line Boring for Bushings & Tie Bars | BORING | 3 | Apex Precision VMC Machinists (VEN0000002) | Precision line bore for bronze bushings to H7 fit
4001001500 | 14202 | MOVING PLATE TOGGLE - 170 TON (CASTING) | 4001001500 | 14202 | MOVING PLATE TOGGLE - 170 TON (CASTING) | 3 | Center Bore & Ejector Pattern Drilling | DRILLING | 2 | Apex Precision VMC Machinists (VEN0000002) | Center hole & pattern drilling for mold mounting
4001001500 | 14202 | MOVING PLATE TOGGLE - 170 TON (CASTING) | 4001001500 | 14202 | MOVING PLATE TOGGLE - 170 TON (CASTING) | 4 | Final Surface Grinding & Inspection | GRINDING | 2 | Sardar Cylindrical & Surface Grinding (VEN0000006) | Surface protection treatment & 0.015mm flatness inspection
4001002600 | 14203 | END PLATE - 170 TON (CASTING) | 4001002600 | 14203 | END PLATE - 170 TON (CASTING) | 1 | Square Face & Profile Sizing | LC-VMC | 3 | Apex Precision VMC Machinists (VEN0000002) | Square face and profile sizing on 5-axis horizontal VMC
4001002600 | 14203 | END PLATE - 170 TON (CASTING) | 4001002600 | 14203 | END PLATE - 170 TON (CASTING) | 2 | Toggle Pivot Bore Machining | BORING | 3 | Apex Precision VMC Machinists (VEN0000002) | Toggle pin pivot bores to H7 tolerance with lubrication grooves
4001002600 | 14203 | END PLATE - 170 TON (CASTING) | 4001002600 | 14203 | END PLATE - 170 TON (CASTING) | 3 | Buttress Thread Bore Machining | THREADING | 2 | Apex Precision VMC Machinists (VEN0000002) | Die-height adjustment buttress thread bore machining
4001002600 | 14203 | END PLATE - 170 TON (CASTING) | 4001002600 | 14203 | END PLATE - 170 TON (CASTING) | 4 | Surface Grinding & Deburring | GRINDING | 1 | Sardar Cylindrical & Surface Grinding (VEN0000006) | Final grinding and edge deburring
4001003900 | 14204 | CROSS HEAD - 170 TON (CASTING) | 4001003900 | 14204 | CROSS HEAD - 170 TON (CASTING) | 1 | 4-Face Milling & Pocketing | LC-VMC | 2 | Apex Precision VMC Machinists (VEN0000002) | Machining all 4 faces and cylinder attachment pockets
4001003900 | 14204 | CROSS HEAD - 170 TON (CASTING) | 4001003900 | 14204 | CROSS HEAD - 170 TON (CASTING) | 2 | Twin Link Pin Boring | BORING | 2 | Apex Precision VMC Machinists (VEN0000002) | Twin link pin bores to H7 finish for hardened pins
4001003900 | 14204 | CROSS HEAD - 170 TON (CASTING) | 4001003900 | 14204 | CROSS HEAD - 170 TON (CASTING) | 3 | Piston Rod Thread & Guide Bush Fitting | FITTING | 1 | Apex Precision VMC Machinists (VEN0000002) | Piston rod thread and guide bush fitting inspection
4001004500 | 14207 | CROSS HEAD LINK - 170 TON (CASTING) | 4001004500 | 14207 | CROSS HEAD LINK - 170 TON (CASTING) | 1 | 4-Face Milling & Pocketing | LC-VMC | 2 | Apex Precision VMC Machinists (VEN0000002) | Machining all 4 faces and cylinder attachment pockets
4001004500 | 14207 | CROSS HEAD LINK - 170 TON (CASTING) | 4001004500 | 14207 | CROSS HEAD LINK - 170 TON (CASTING) | 2 | Twin Link Pin Boring | BORING | 2 | Apex Precision VMC Machinists (VEN0000002) | Twin link pin bores to H7 finish for hardened pins
4001004500 | 14207 | CROSS HEAD LINK - 170 TON (CASTING) | 4001004500 | 14207 | CROSS HEAD LINK - 170 TON (CASTING) | 3 | Piston Rod Thread & Guide Bush Fitting | FITTING | 1 | Apex Precision VMC Machinists (VEN0000002) | Piston rod thread and guide bush fitting inspection
4001005100 | 14205 | BINARY LINK - 170 TON (CASTING) | 4001005100 | 14205 | BINARY LINK - 170 TON (CASTING) | 1 | CNC Link Profile & Face Milling | LC-VMC | 2 | Apex Precision VMC Machinists (VEN0000002) | Side faces and pivot bosses milled on 4-axis CNC
4001005100 | 14205 | BINARY LINK - 170 TON (CASTING) | 4001005100 | 14205 | BINARY LINK - 170 TON (CASTING) | 2 | Twin Pivot Hole Precision Boring | BORING | 1 | Apex Precision VMC Machinists (VEN0000002) | Bore twin holes with 0.015mm center-to-center pitch accuracy
4001005100 | 14205 | BINARY LINK - 170 TON (CASTING) | 4001005100 | 14205 | BINARY LINK - 170 TON (CASTING) | 3 | Gas Nitriding & Bushing Fitting | HEAT_TREAT | 2 | Gujarat Heat Treaters & Nitriding (VEN0000004) | Gas nitriding 500HV case depth 0.3mm & bushing press-fit
4001006600 | 14208 | SUN GEAR - 170 TON (MODULE-3 TEETH-215)(CASTING) | 4001006600 | 14208 | SUN GEAR - 170 TON (MODULE-3 TEETH-215)(CASTING) | 1 | CNC Turning & Face Facing | CNC_LATHE | 2 | Apex Precision VMC Machinists (VEN0000002) | CNC turning OD, ID bore and mounting face
4001006600 | 14208 | SUN GEAR - 170 TON (MODULE-3 TEETH-215)(CASTING) | 4001006600 | 14208 | SUN GEAR - 170 TON (MODULE-3 TEETH-215)(CASTING) | 2 | Gear Hobbing (Module-3) | GEAR_HOBBING | 3 | Maruti Precision Gear Works (VEN0000005) | Precision gear hobbing as per DIN Class 8 standard
4001006600 | 14208 | SUN GEAR - 170 TON (MODULE-3 TEETH-215)(CASTING) | 4001006600 | 14208 | SUN GEAR - 170 TON (MODULE-3 TEETH-215)(CASTING) | 3 | Gear Teeth Case Hardening & Nitriding | HEAT_TREAT | 2 | Gujarat Heat Treaters & Nitriding (VEN0000004) | Case hardening teeth to 58-62 HRC, core 32 HRC
4001010200 | - | BARREL PLATE - 905 (STOCK-245) (CASTING) | 4001010200 | - | BARREL PLATE - 905 (STOCK-245) (CASTING) | 1 | Barrel Plate Face Milling & Center Bore | LC-VMC | 3 | Apex Precision VMC Machinists (VEN0000002) | Heavy face milling and barrel spigot locating bore
4001010200 | - | BARREL PLATE - 905 (STOCK-245) (CASTING) | 4001010200 | - | BARREL PLATE - 905 (STOCK-245) (CASTING) | 2 | Guide Rod & Cylinder Bores | BORING | 2 | Apex Precision VMC Machinists (VEN0000002) | Line boring guide rod holes to H7 tolerance
4001010200 | - | BARREL PLATE - 905 (STOCK-245) (CASTING) | 4001010200 | - | BARREL PLATE - 905 (STOCK-245) (CASTING) | 3 | Heater Band & Thermocouple Drilling | DRILLING | 1 | Apex Precision VMC Machinists (VEN0000002) | Drill and tap mounting holes
4001011600 | - | BEARING HOUSING - 905 (CASTING) | 4001011600 | - | BEARING HOUSING - 905 (CASTING) | 1 | Bearing Housing Turning & Facing | CNC_LATHE | 2 | Apex Precision VMC Machinists (VEN0000002) | CNC turning bearing register bore to P7 tolerance
4001011600 | - | BEARING HOUSING - 905 (CASTING) | 4001011600 | - | BEARING HOUSING - 905 (CASTING) | 2 | Oil Seal & Circlip Groove Machining | GROOVING | 1 | Apex Precision VMC Machinists (VEN0000002) | Precision oil seal register and circlip grooving
4001011600 | - | BEARING HOUSING - 905 (CASTING) | 4001011600 | - | BEARING HOUSING - 905 (CASTING) | 3 | Flange Drilling & Greasing Holes | DRILLING | 1 | Apex Precision VMC Machinists (VEN0000002) | PCD drilling and 1/4 BSP greasing tapped ports
4001000500 | 15201 | STATIONARY PLATE TOGGLE - 200 TON (CASTING) | 4001000500 | 15201 | STATIONARY PLATE TOGGLE - 200 TON (CASTING) | 1 | Rough & Finish VMC Planing | LC-VMC | 4 | Apex Precision VMC Machinists (VEN0000002) | Rough & finish top/bottom platen face to 0.02mm flatness
4001000500 | 15201 | STATIONARY PLATE TOGGLE - 200 TON (CASTING) | 4001000500 | 15201 | STATIONARY PLATE TOGGLE - 200 TON (CASTING) | 2 | Line Boring 4x Tie Bar Holes | BORING | 3 | Apex Precision VMC Machinists (VEN0000002) | Bore 4x Tie bar holes to H7 tolerance with chamfering
4001000500 | 15201 | STATIONARY PLATE TOGGLE - 200 TON (CASTING) | 4001000500 | 15201 | STATIONARY PLATE TOGGLE - 200 TON (CASTING) | 3 | Drilling & Tapping Mold Pattern | DRILLING | 2 | Apex Precision VMC Machinists (VEN0000002) | M16 mold clamp tapped holes as per Euromap / SPI drawing
4001000500 | 15201 | STATIONARY PLATE TOGGLE - 200 TON (CASTING) | 4001000500 | 15201 | STATIONARY PLATE TOGGLE - 200 TON (CASTING) | 4 | Stress Relieving / Heat Treatment | HEAT_TREAT | 2 | Gujarat Heat Treaters & Nitriding (VEN0000004) | Normalize stress at 550°C and slow cool in furnace
4001000500 | 15201 | STATIONARY PLATE TOGGLE - 200 TON (CASTING) | 4001000500 | 15201 | STATIONARY PLATE TOGGLE - 200 TON (CASTING) | 5 | Precision Surface Grinding | GRINDING | 2 | Sardar Cylindrical & Surface Grinding (VEN0000006) | Precision surface grind & rust preventive oil coating
4001001600 | 15202 | MOVING PLATE TOGGLE - 200 TON (CASTING) | 4001001600 | 15202 | MOVING PLATE TOGGLE - 200 TON (CASTING) | 1 | Platen Face & Profile Milling | LC-VMC | 4 | Apex Precision VMC Machinists (VEN0000002) | Platen front & toggle rear face machining with chamfers
4001001600 | 15202 | MOVING PLATE TOGGLE - 200 TON (CASTING) | 4001001600 | 15202 | MOVING PLATE TOGGLE - 200 TON (CASTING) | 2 | Line Boring for Bushings & Tie Bars | BORING | 3 | Apex Precision VMC Machinists (VEN0000002) | Precision line bore for bronze bushings to H7 fit
4001001600 | 15202 | MOVING PLATE TOGGLE - 200 TON (CASTING) | 4001001600 | 15202 | MOVING PLATE TOGGLE - 200 TON (CASTING) | 3 | Center Bore & Ejector Pattern Drilling | DRILLING | 2 | Apex Precision VMC Machinists (VEN0000002) | Center hole & pattern drilling for mold mounting
4001001600 | 15202 | MOVING PLATE TOGGLE - 200 TON (CASTING) | 4001001600 | 15202 | MOVING PLATE TOGGLE - 200 TON (CASTING) | 4 | Final Surface Grinding & Inspection | GRINDING | 2 | Sardar Cylindrical & Surface Grinding (VEN0000006) | Surface protection treatment & 0.015mm flatness inspection
4001002700 | 15203 | END PLATE - 200 TON (CASTING) | 4001002700 | 15203 | END PLATE - 200 TON (CASTING) | 1 | Square Face & Profile Sizing | LC-VMC | 3 | Apex Precision VMC Machinists (VEN0000002) | Square face and profile sizing on 5-axis horizontal VMC
4001002700 | 15203 | END PLATE - 200 TON (CASTING) | 4001002700 | 15203 | END PLATE - 200 TON (CASTING) | 2 | Toggle Pivot Bore Machining | BORING | 3 | Apex Precision VMC Machinists (VEN0000002) | Toggle pin pivot bores to H7 tolerance with lubrication grooves
4001002700 | 15203 | END PLATE - 200 TON (CASTING) | 4001002700 | 15203 | END PLATE - 200 TON (CASTING) | 3 | Buttress Thread Bore Machining | THREADING | 2 | Apex Precision VMC Machinists (VEN0000002) | Die-height adjustment buttress thread bore machining
4001002700 | 15203 | END PLATE - 200 TON (CASTING) | 4001002700 | 15203 | END PLATE - 200 TON (CASTING) | 4 | Surface Grinding & Deburring | GRINDING | 1 | Sardar Cylindrical & Surface Grinding (VEN0000006) | Final grinding and edge deburring
4001004000 | 15204 | CROSS HEAD - 200 TON (CASTING) | 4001004000 | 15204 | CROSS HEAD - 200 TON (CASTING) | 1 | 4-Face Milling & Pocketing | LC-VMC | 2 | Apex Precision VMC Machinists (VEN0000002) | Machining all 4 faces and cylinder attachment pockets
4001004000 | 15204 | CROSS HEAD - 200 TON (CASTING) | 4001004000 | 15204 | CROSS HEAD - 200 TON (CASTING) | 2 | Twin Link Pin Boring | BORING | 2 | Apex Precision VMC Machinists (VEN0000002) | Twin link pin bores to H7 finish for hardened pins
4001004000 | 15204 | CROSS HEAD - 200 TON (CASTING) | 4001004000 | 15204 | CROSS HEAD - 200 TON (CASTING) | 3 | Piston Rod Thread & Guide Bush Fitting | FITTING | 1 | Apex Precision VMC Machinists (VEN0000002) | Piston rod thread and guide bush fitting inspection
4001004600 | 15207 | CROSS HEAD LINK - 200 TON (CASTING) | 4001004600 | 15207 | CROSS HEAD LINK - 200 TON (CASTING) | 1 | 4-Face Milling & Pocketing | LC-VMC | 2 | Apex Precision VMC Machinists (VEN0000002) | Machining all 4 faces and cylinder attachment pockets
4001004600 | 15207 | CROSS HEAD LINK - 200 TON (CASTING) | 4001004600 | 15207 | CROSS HEAD LINK - 200 TON (CASTING) | 2 | Twin Link Pin Boring | BORING | 2 | Apex Precision VMC Machinists (VEN0000002) | Twin link pin bores to H7 finish for hardened pins
4001004600 | 15207 | CROSS HEAD LINK - 200 TON (CASTING) | 4001004600 | 15207 | CROSS HEAD LINK - 200 TON (CASTING) | 3 | Piston Rod Thread & Guide Bush Fitting | FITTING | 1 | Apex Precision VMC Machinists (VEN0000002) | Piston rod thread and guide bush fitting inspection
4001005200 | 15205 | BINARY LINK - 200 TON (CASTING) | 4001005200 | 15205 | BINARY LINK - 200 TON (CASTING) | 1 | CNC Link Profile & Face Milling | LC-VMC | 2 | Apex Precision VMC Machinists (VEN0000002) | Side faces and pivot bosses milled on 4-axis CNC
4001005200 | 15205 | BINARY LINK - 200 TON (CASTING) | 4001005200 | 15205 | BINARY LINK - 200 TON (CASTING) | 2 | Twin Pivot Hole Precision Boring | BORING | 1 | Apex Precision VMC Machinists (VEN0000002) | Bore twin holes with 0.015mm center-to-center pitch accuracy
4001005200 | 15205 | BINARY LINK - 200 TON (CASTING) | 4001005200 | 15205 | BINARY LINK - 200 TON (CASTING) | 3 | Gas Nitriding & Bushing Fitting | HEAT_TREAT | 2 | Gujarat Heat Treaters & Nitriding (VEN0000004) | Gas nitriding 500HV case depth 0.3mm & bushing press-fit
4001005800 | 15206 | TERNARY LINK - 200 TON (CASTING) | 4001005800 | 15206 | TERNARY LINK - 200 TON (CASTING) | 1 | Heavy Duty 3-Point Link Machining | LC-VMC | 3 | Apex Precision VMC Machinists (VEN0000002) | Heavy duty 3-point link triangular profile milling
4001005800 | 15206 | TERNARY LINK - 200 TON (CASTING) | 4001005800 | 15206 | TERNARY LINK - 200 TON (CASTING) | 2 | Tri-Axis Line Boring | BORING | 2 | Apex Precision VMC Machinists (VEN0000002) | Tri-axis line boring for toggle pivot pins
4001005800 | 15206 | TERNARY LINK - 200 TON (CASTING) | 4001005800 | 15206 | TERNARY LINK - 200 TON (CASTING) | 3 | Induction Hardening & Honing | HEAT_TREAT | 2 | Gujarat Heat Treaters & Nitriding (VEN0000004) | Pivot bore induction hardening and diamond honing
4001006700 | 15208 | SUN GEAR - 200 TON (MODULE-3 TEETH-240) (CASTING) | 4001006700 | 15208 | SUN GEAR - 200 TON (MODULE-3 TEETH-240) (CASTING) | 1 | CNC Turning & Face Facing | CNC_LATHE | 2 | Apex Precision VMC Machinists (VEN0000002) | CNC turning OD, ID bore and mounting face
4001006700 | 15208 | SUN GEAR - 200 TON (MODULE-3 TEETH-240) (CASTING) | 4001006700 | 15208 | SUN GEAR - 200 TON (MODULE-3 TEETH-240) (CASTING) | 2 | Gear Hobbing (Module-3) | GEAR_HOBBING | 3 | Maruti Precision Gear Works (VEN0000005) | Precision gear hobbing as per DIN Class 8 standard
4001006700 | 15208 | SUN GEAR - 200 TON (MODULE-3 TEETH-240) (CASTING) | 4001006700 | 15208 | SUN GEAR - 200 TON (MODULE-3 TEETH-240) (CASTING) | 3 | Gear Teeth Case Hardening & Nitriding | HEAT_TREAT | 2 | Gujarat Heat Treaters & Nitriding (VEN0000004) | Case hardening teeth to 58-62 HRC, core 32 HRC
4001010400 | - | BARREL PLATE - 1520 (STOCK-280) (CASTING) | 4001010400 | - | BARREL PLATE - 1520 (STOCK-280) (CASTING) | 1 | Barrel Plate Face Milling & Center Bore | LC-VMC | 3 | Apex Precision VMC Machinists (VEN0000002) | Heavy face milling and barrel spigot locating bore
4001010400 | - | BARREL PLATE - 1520 (STOCK-280) (CASTING) | 4001010400 | - | BARREL PLATE - 1520 (STOCK-280) (CASTING) | 2 | Guide Rod & Cylinder Bores | BORING | 2 | Apex Precision VMC Machinists (VEN0000002) | Line boring guide rod holes to H7 tolerance
4001010400 | - | BARREL PLATE - 1520 (STOCK-280) (CASTING) | 4001010400 | - | BARREL PLATE - 1520 (STOCK-280) (CASTING) | 3 | Heater Band & Thermocouple Drilling | DRILLING | 1 | Apex Precision VMC Machinists (VEN0000002) | Drill and tap mounting holes
4001011800 | - | BEARING HOUSING - 1520 (CASTING) | 4001011800 | - | BEARING HOUSING - 1520 (CASTING) | 1 | Bearing Housing Turning & Facing | CNC_LATHE | 2 | Apex Precision VMC Machinists (VEN0000002) | CNC turning bearing register bore to P7 tolerance
4001011800 | - | BEARING HOUSING - 1520 (CASTING) | 4001011800 | - | BEARING HOUSING - 1520 (CASTING) | 2 | Oil Seal & Circlip Groove Machining | GROOVING | 1 | Apex Precision VMC Machinists (VEN0000002) | Precision oil seal register and circlip grooving
4001011800 | - | BEARING HOUSING - 1520 (CASTING) | 4001011800 | - | BEARING HOUSING - 1520 (CASTING) | 3 | Flange Drilling & Greasing Holes | DRILLING | 1 | Apex Precision VMC Machinists (VEN0000002) | PCD drilling and 1/4 BSP greasing tapped ports
4001006100 | - | MOVING PLATE SLIDING BLOCK - 200 TON (CASTING) | 4001006100 | - | MOVING PLATE SLIDING BLOCK - 200 TON (CASTING) | 1 | Platen Face & Profile Milling | LC-VMC | 4 | Apex Precision VMC Machinists (VEN0000002) | Platen front & toggle rear face machining with chamfers
4001006100 | - | MOVING PLATE SLIDING BLOCK - 200 TON (CASTING) | 4001006100 | - | MOVING PLATE SLIDING BLOCK - 200 TON (CASTING) | 2 | Line Boring for Bushings & Tie Bars | BORING | 3 | Apex Precision VMC Machinists (VEN0000002) | Precision line bore for bronze bushings to H7 fit
4001006100 | - | MOVING PLATE SLIDING BLOCK - 200 TON (CASTING) | 4001006100 | - | MOVING PLATE SLIDING BLOCK - 200 TON (CASTING) | 3 | Center Bore & Ejector Pattern Drilling | DRILLING | 2 | Apex Precision VMC Machinists (VEN0000002) | Center hole & pattern drilling for mold mounting
4001006100 | - | MOVING PLATE SLIDING BLOCK - 200 TON (CASTING) | 4001006100 | - | MOVING PLATE SLIDING BLOCK - 200 TON (CASTING) | 4 | Final Surface Grinding & Inspection | GRINDING | 2 | Sardar Cylindrical & Surface Grinding (VEN0000006) | Surface protection treatment & 0.015mm flatness inspection
4001010600 | - | BARREL PLATE - 2350 (STOCK-315) (CASTING) | 4001010600 | - | BARREL PLATE - 2350 (STOCK-315) (CASTING) | 1 | Barrel Plate Face Milling & Center Bore | LC-VMC | 3 | Apex Precision VMC Machinists (VEN0000002) | Heavy face milling and barrel spigot locating bore
4001010600 | - | BARREL PLATE - 2350 (STOCK-315) (CASTING) | 4001010600 | - | BARREL PLATE - 2350 (STOCK-315) (CASTING) | 2 | Guide Rod & Cylinder Bores | BORING | 2 | Apex Precision VMC Machinists (VEN0000002) | Line boring guide rod holes to H7 tolerance
4001010600 | - | BARREL PLATE - 2350 (STOCK-315) (CASTING) | 4001010600 | - | BARREL PLATE - 2350 (STOCK-315) (CASTING) | 3 | Heater Band & Thermocouple Drilling | DRILLING | 1 | Apex Precision VMC Machinists (VEN0000002) | Drill and tap mounting holes
4001012000 | - | BEARING HOUSING - 2350 (CASTING) | 4001012000 | - | BEARING HOUSING - 2350 (CASTING) | 1 | Bearing Housing Turning & Facing | CNC_LATHE | 2 | Apex Precision VMC Machinists (VEN0000002) | CNC turning bearing register bore to P7 tolerance
4001012000 | - | BEARING HOUSING - 2350 (CASTING) | 4001012000 | - | BEARING HOUSING - 2350 (CASTING) | 2 | Oil Seal & Circlip Groove Machining | GROOVING | 1 | Apex Precision VMC Machinists (VEN0000002) | Precision oil seal register and circlip grooving
4001012000 | - | BEARING HOUSING - 2350 (CASTING) | 4001012000 | - | BEARING HOUSING - 2350 (CASTING) | 3 | Flange Drilling & Greasing Holes | DRILLING | 1 | Apex Precision VMC Machinists (VEN0000002) | PCD drilling and 1/4 BSP greasing tapped ports
4110007600 | A-10800 | CROSS HEAD LIMIT SWITCH OPERATING PIN-90 | - | - | RAW FORGING / ROUND BAR FOR CROSS HEAD LIMIT SWITCH OPERATING PIN-90 | 1 | 4-Face Milling & Pocketing | LC-VMC | 2 | Apex Precision VMC Machinists (VEN0000002) | Machining all 4 faces and cylinder attachment pockets
4110007600 | A-10800 | CROSS HEAD LIMIT SWITCH OPERATING PIN-90 | - | - | RAW FORGING / ROUND BAR FOR CROSS HEAD LIMIT SWITCH OPERATING PIN-90 | 2 | Twin Link Pin Boring | BORING | 2 | Apex Precision VMC Machinists (VEN0000002) | Twin link pin bores to H7 finish for hardened pins
4110007600 | A-10800 | CROSS HEAD LIMIT SWITCH OPERATING PIN-90 | - | - | RAW FORGING / ROUND BAR FOR CROSS HEAD LIMIT SWITCH OPERATING PIN-90 | 3 | Piston Rod Thread & Guide Bush Fitting | FITTING | 1 | Apex Precision VMC Machinists (VEN0000002) | Piston rod thread and guide bush fitting inspection
3131100500 | A-10068 | CROSS HEAD LOCKING LIMIT STOP PIN MTG BRACKET | - | - | RAW FORGING / ROUND BAR FOR CROSS HEAD LOCKING LIMIT STOP PIN MTG BRACKET | 1 | 4-Face Milling & Pocketing | LC-VMC | 2 | Apex Precision VMC Machinists (VEN0000002) | Machining all 4 faces and cylinder attachment pockets
3131100500 | A-10068 | CROSS HEAD LOCKING LIMIT STOP PIN MTG BRACKET | - | - | RAW FORGING / ROUND BAR FOR CROSS HEAD LOCKING LIMIT STOP PIN MTG BRACKET | 2 | Twin Link Pin Boring | BORING | 2 | Apex Precision VMC Machinists (VEN0000002) | Twin link pin bores to H7 finish for hardened pins
3131100500 | A-10068 | CROSS HEAD LOCKING LIMIT STOP PIN MTG BRACKET | - | - | RAW FORGING / ROUND BAR FOR CROSS HEAD LOCKING LIMIT STOP PIN MTG BRACKET | 3 | Piston Rod Thread & Guide Bush Fitting | FITTING | 1 | Apex Precision VMC Machinists (VEN0000002) | Piston rod thread and guide bush fitting inspection
4110017900 | A-12052 | CROSS HEAD LIMIT SWITCH OPERATING PIN-140 | - | - | RAW FORGING / ROUND BAR FOR CROSS HEAD LIMIT SWITCH OPERATING PIN-140 | 1 | 4-Face Milling & Pocketing | LC-VMC | 2 | Apex Precision VMC Machinists (VEN0000002) | Machining all 4 faces and cylinder attachment pockets
4110017900 | A-12052 | CROSS HEAD LIMIT SWITCH OPERATING PIN-140 | - | - | RAW FORGING / ROUND BAR FOR CROSS HEAD LIMIT SWITCH OPERATING PIN-140 | 2 | Twin Link Pin Boring | BORING | 2 | Apex Precision VMC Machinists (VEN0000002) | Twin link pin bores to H7 finish for hardened pins
4110017900 | A-12052 | CROSS HEAD LIMIT SWITCH OPERATING PIN-140 | - | - | RAW FORGING / ROUND BAR FOR CROSS HEAD LIMIT SWITCH OPERATING PIN-140 | 3 | Piston Rod Thread & Guide Bush Fitting | FITTING | 1 | Apex Precision VMC Machinists (VEN0000002) | Piston rod thread and guide bush fitting inspection
4110023300 | A-10927 | CROSS HEAD LIMIT SWITCH OPERATING PIN-170 | - | - | RAW FORGING / ROUND BAR FOR CROSS HEAD LIMIT SWITCH OPERATING PIN-170 | 1 | 4-Face Milling & Pocketing | LC-VMC | 2 | Apex Precision VMC Machinists (VEN0000002) | Machining all 4 faces and cylinder attachment pockets
4110023300 | A-10927 | CROSS HEAD LIMIT SWITCH OPERATING PIN-170 | - | - | RAW FORGING / ROUND BAR FOR CROSS HEAD LIMIT SWITCH OPERATING PIN-170 | 2 | Twin Link Pin Boring | BORING | 2 | Apex Precision VMC Machinists (VEN0000002) | Twin link pin bores to H7 finish for hardened pins
4110023300 | A-10927 | CROSS HEAD LIMIT SWITCH OPERATING PIN-170 | - | - | RAW FORGING / ROUND BAR FOR CROSS HEAD LIMIT SWITCH OPERATING PIN-170 | 3 | Piston Rod Thread & Guide Bush Fitting | FITTING | 1 | Apex Precision VMC Machinists (VEN0000002) | Piston rod thread and guide bush fitting inspection
4110028300 | A-12028 | CROSS HEAD LIMIT SWITCH OPERATING PIN-200 | - | - | RAW FORGING / ROUND BAR FOR CROSS HEAD LIMIT SWITCH OPERATING PIN-200 | 1 | 4-Face Milling & Pocketing | LC-VMC | 2 | Apex Precision VMC Machinists (VEN0000002) | Machining all 4 faces and cylinder attachment pockets
4110028300 | A-12028 | CROSS HEAD LIMIT SWITCH OPERATING PIN-200 | - | - | RAW FORGING / ROUND BAR FOR CROSS HEAD LIMIT SWITCH OPERATING PIN-200 | 2 | Twin Link Pin Boring | BORING | 2 | Apex Precision VMC Machinists (VEN0000002) | Twin link pin bores to H7 finish for hardened pins
4110028300 | A-12028 | CROSS HEAD LIMIT SWITCH OPERATING PIN-200 | - | - | RAW FORGING / ROUND BAR FOR CROSS HEAD LIMIT SWITCH OPERATING PIN-200 | 3 | Piston Rod Thread & Guide Bush Fitting | FITTING | 1 | Apex Precision VMC Machinists (VEN0000002) | Piston rod thread and guide bush fitting inspection
4110000100 | A-10145 | STATIONARY PLATE TOGGLE - 90 TON | 4001000100 | 11201 | STATIONARY PLATE TOGGLE - 90 TON (CASTING) | 1 | Rough & Finish VMC Planing | LC-VMC | 4 | Apex Precision VMC Machinists (VEN0000002) | Rough & finish top/bottom platen face to 0.02mm flatness
4110000100 | A-10145 | STATIONARY PLATE TOGGLE - 90 TON | 4001000100 | 11201 | STATIONARY PLATE TOGGLE - 90 TON (CASTING) | 2 | Line Boring 4x Tie Bar Holes | BORING | 3 | Apex Precision VMC Machinists (VEN0000002) | Bore 4x Tie bar holes to H7 tolerance with chamfering
4110000100 | A-10145 | STATIONARY PLATE TOGGLE - 90 TON | 4001000100 | 11201 | STATIONARY PLATE TOGGLE - 90 TON (CASTING) | 3 | Drilling & Tapping Mold Pattern | DRILLING | 2 | Apex Precision VMC Machinists (VEN0000002) | M16 mold clamp tapped holes as per Euromap / SPI drawing
4110000100 | A-10145 | STATIONARY PLATE TOGGLE - 90 TON | 4001000100 | 11201 | STATIONARY PLATE TOGGLE - 90 TON (CASTING) | 4 | Stress Relieving / Heat Treatment | HEAT_TREAT | 2 | Gujarat Heat Treaters & Nitriding (VEN0000004) | Normalize stress at 550°C and slow cool in furnace
4110000100 | A-10145 | STATIONARY PLATE TOGGLE - 90 TON | 4001000100 | 11201 | STATIONARY PLATE TOGGLE - 90 TON (CASTING) | 5 | Precision Surface Grinding | GRINDING | 2 | Sardar Cylindrical & Surface Grinding (VEN0000006) | Precision surface grind & rust preventive oil coating
4110000200 | A-10150 | MOVING PLATE TOGGLE - 90 TON | 4001001200 | 11202 | MOVING PLATE TOGGLE - 90 TON (CASTING) | 1 | Platen Face & Profile Milling | LC-VMC | 4 | Apex Precision VMC Machinists (VEN0000002) | Platen front & toggle rear face machining with chamfers
4110000200 | A-10150 | MOVING PLATE TOGGLE - 90 TON | 4001001200 | 11202 | MOVING PLATE TOGGLE - 90 TON (CASTING) | 2 | Line Boring for Bushings & Tie Bars | BORING | 3 | Apex Precision VMC Machinists (VEN0000002) | Precision line bore for bronze bushings to H7 fit
4110000200 | A-10150 | MOVING PLATE TOGGLE - 90 TON | 4001001200 | 11202 | MOVING PLATE TOGGLE - 90 TON (CASTING) | 3 | Center Bore & Ejector Pattern Drilling | DRILLING | 2 | Apex Precision VMC Machinists (VEN0000002) | Center hole & pattern drilling for mold mounting
4110000200 | A-10150 | MOVING PLATE TOGGLE - 90 TON | 4001001200 | 11202 | MOVING PLATE TOGGLE - 90 TON (CASTING) | 4 | Final Surface Grinding & Inspection | GRINDING | 2 | Sardar Cylindrical & Surface Grinding (VEN0000006) | Surface protection treatment & 0.015mm flatness inspection
4110000300 | A-10185 | END PLATE - 90 TON | 4001002300 | 11203 | END PLATE - 90 TON (CASTING) | 1 | Square Face & Profile Sizing | LC-VMC | 3 | Apex Precision VMC Machinists (VEN0000002) | Square face and profile sizing on 5-axis horizontal VMC
4110000300 | A-10185 | END PLATE - 90 TON | 4001002300 | 11203 | END PLATE - 90 TON (CASTING) | 2 | Toggle Pivot Bore Machining | BORING | 3 | Apex Precision VMC Machinists (VEN0000002) | Toggle pin pivot bores to H7 tolerance with lubrication grooves
4110000300 | A-10185 | END PLATE - 90 TON | 4001002300 | 11203 | END PLATE - 90 TON (CASTING) | 3 | Buttress Thread Bore Machining | THREADING | 2 | Apex Precision VMC Machinists (VEN0000002) | Die-height adjustment buttress thread bore machining
4110000300 | A-10185 | END PLATE - 90 TON | 4001002300 | 11203 | END PLATE - 90 TON (CASTING) | 4 | Surface Grinding & Deburring | GRINDING | 1 | Sardar Cylindrical & Surface Grinding (VEN0000006) | Final grinding and edge deburring
4110000500 | A-10180 | CROSS HEAD - 90 TON | 4001003600 | 11204 | CROSS HEAD - 90 TON (CASTING) | 1 | 4-Face Milling & Pocketing | LC-VMC | 2 | Apex Precision VMC Machinists (VEN0000002) | Machining all 4 faces and cylinder attachment pockets
4110000500 | A-10180 | CROSS HEAD - 90 TON | 4001003600 | 11204 | CROSS HEAD - 90 TON (CASTING) | 2 | Twin Link Pin Boring | BORING | 2 | Apex Precision VMC Machinists (VEN0000002) | Twin link pin bores to H7 finish for hardened pins
4110000500 | A-10180 | CROSS HEAD - 90 TON | 4001003600 | 11204 | CROSS HEAD - 90 TON (CASTING) | 3 | Piston Rod Thread & Guide Bush Fitting | FITTING | 1 | Apex Precision VMC Machinists (VEN0000002) | Piston rod thread and guide bush fitting inspection
4110000600 | A-10175 | CROSS HEAD LINK - 90 TON | 4001004200 | 11207 | CROSS HEAD LINK - 90 TON (CASTING) | 1 | 4-Face Milling & Pocketing | LC-VMC | 2 | Apex Precision VMC Machinists (VEN0000002) | Machining all 4 faces and cylinder attachment pockets
4110000600 | A-10175 | CROSS HEAD LINK - 90 TON | 4001004200 | 11207 | CROSS HEAD LINK - 90 TON (CASTING) | 2 | Twin Link Pin Boring | BORING | 2 | Apex Precision VMC Machinists (VEN0000002) | Twin link pin bores to H7 finish for hardened pins
4110000600 | A-10175 | CROSS HEAD LINK - 90 TON | 4001004200 | 11207 | CROSS HEAD LINK - 90 TON (CASTING) | 3 | Piston Rod Thread & Guide Bush Fitting | FITTING | 1 | Apex Precision VMC Machinists (VEN0000002) | Piston rod thread and guide bush fitting inspection
4110000700 | A-10155 | BINARY LINK - 90 TON | 4001004800 | 11205 | BINARY LINK - 90 TON (CASTING) | 1 | CNC Link Profile & Face Milling | LC-VMC | 2 | Apex Precision VMC Machinists (VEN0000002) | Side faces and pivot bosses milled on 4-axis CNC
4110000700 | A-10155 | BINARY LINK - 90 TON | 4001004800 | 11205 | BINARY LINK - 90 TON (CASTING) | 2 | Twin Pivot Hole Precision Boring | BORING | 1 | Apex Precision VMC Machinists (VEN0000002) | Bore twin holes with 0.015mm center-to-center pitch accuracy
4110000700 | A-10155 | BINARY LINK - 90 TON | 4001004800 | 11205 | BINARY LINK - 90 TON (CASTING) | 3 | Gas Nitriding & Bushing Fitting | HEAT_TREAT | 2 | Gujarat Heat Treaters & Nitriding (VEN0000004) | Gas nitriding 500HV case depth 0.3mm & bushing press-fit
4110000800 | A-10170 | TERNARY LINK - 90 TON | 4001005400 | 11206 | TERNARY LINK - 90 TON (CASTING) | 1 | Heavy Duty 3-Point Link Machining | LC-VMC | 3 | Apex Precision VMC Machinists (VEN0000002) | Heavy duty 3-point link triangular profile milling
4110000800 | A-10170 | TERNARY LINK - 90 TON | 4001005400 | 11206 | TERNARY LINK - 90 TON (CASTING) | 2 | Tri-Axis Line Boring | BORING | 2 | Apex Precision VMC Machinists (VEN0000002) | Tri-axis line boring for toggle pivot pins
4110000800 | A-10170 | TERNARY LINK - 90 TON | 4001005400 | 11206 | TERNARY LINK - 90 TON (CASTING) | 3 | Induction Hardening & Honing | HEAT_TREAT | 2 | Gujarat Heat Treaters & Nitriding (VEN0000004) | Pivot bore induction hardening and diamond honing
4110000900 | A-10168 | TERNARY LINK RH - 90 TON | - | - | RAW FORGING / ROUND BAR FOR TERNARY LINK RH - 90 TON | 1 | Heavy Duty 3-Point Link Machining | LC-VMC | 3 | Apex Precision VMC Machinists (VEN0000002) | Heavy duty 3-point link triangular profile milling
4110000900 | A-10168 | TERNARY LINK RH - 90 TON | - | - | RAW FORGING / ROUND BAR FOR TERNARY LINK RH - 90 TON | 2 | Tri-Axis Line Boring | BORING | 2 | Apex Precision VMC Machinists (VEN0000002) | Tri-axis line boring for toggle pivot pins
4110000900 | A-10168 | TERNARY LINK RH - 90 TON | - | - | RAW FORGING / ROUND BAR FOR TERNARY LINK RH - 90 TON | 3 | Induction Hardening & Honing | HEAT_TREAT | 2 | Gujarat Heat Treaters & Nitriding (VEN0000004) | Pivot bore induction hardening and diamond honing
4110001000 | A-10169 | TERNARY LINK LH - 90 TON | - | - | RAW FORGING / ROUND BAR FOR TERNARY LINK LH - 90 TON | 1 | Heavy Duty 3-Point Link Machining | LC-VMC | 3 | Apex Precision VMC Machinists (VEN0000002) | Heavy duty 3-point link triangular profile milling
4110001000 | A-10169 | TERNARY LINK LH - 90 TON | - | - | RAW FORGING / ROUND BAR FOR TERNARY LINK LH - 90 TON | 2 | Tri-Axis Line Boring | BORING | 2 | Apex Precision VMC Machinists (VEN0000002) | Tri-axis line boring for toggle pivot pins
4110001000 | A-10169 | TERNARY LINK LH - 90 TON | - | - | RAW FORGING / ROUND BAR FOR TERNARY LINK LH - 90 TON | 3 | Induction Hardening & Honing | HEAT_TREAT | 2 | Gujarat Heat Treaters & Nitriding (VEN0000004) | Pivot bore induction hardening and diamond honing
4110001300 | A-10136 | TIE BAR Ø65 - 90 TON TOGGLE | - | - | RAW FORGING / ROUND BAR FOR TIE BAR Ø65 - 90 TON TOGGLE | 1 | EN8D / 42CrMo4 Round Bar Peeling & Rough Turning | CNC_LATHE | 3 | Apex Precision VMC Machinists (VEN0000002) | Rough turn OD leaving 0.8mm grinding allowance
4110001300 | A-10136 | TIE BAR Ø65 - 90 TON TOGGLE | - | - | RAW FORGING / ROUND BAR FOR TIE BAR Ø65 - 90 TON TOGGLE | 2 | Thread Whirling / Buttress Thread Cutting | THREADING | 3 | Apex Precision VMC Machinists (VEN0000002) | Precision buttress thread whirling for split nut clamping
4110001300 | A-10136 | TIE BAR Ø65 - 90 TON TOGGLE | - | - | RAW FORGING / ROUND BAR FOR TIE BAR Ø65 - 90 TON TOGGLE | 3 | Medium Frequency Induction Hardening | HEAT_TREAT | 3 | Gujarat Heat Treaters & Nitriding (VEN0000004) | Induction hardening full length to 52-56 HRC, 2.5mm depth
4110001300 | A-10136 | TIE BAR Ø65 - 90 TON TOGGLE | - | - | RAW FORGING / ROUND BAR FOR TIE BAR Ø65 - 90 TON TOGGLE | 4 | Centerless Cylindrical Grinding | GRINDING | 3 | Sardar Cylindrical & Surface Grinding (VEN0000006) | Cylindrical grinding to h6 tolerance, straightness 0.02/m
4110001300 | A-10136 | TIE BAR Ø65 - 90 TON TOGGLE | - | - | RAW FORGING / ROUND BAR FOR TIE BAR Ø65 - 90 TON TOGGLE | 5 | Hard Chrome Plating & Mirror Polishing | PLATING | 3 | Hard Chrome Plating Corporation (VEN0000007) | Hard chrome plating 0.04mm & mirror polish to Ra 0.15 µm
4110001400 | A-10126 | TIE BAR LOCATING PLATE - 90 TON | - | - | RAW FORGING / ROUND BAR FOR TIE BAR LOCATING PLATE - 90 TON | 1 | EN8D / 42CrMo4 Round Bar Peeling & Rough Turning | CNC_LATHE | 3 | Apex Precision VMC Machinists (VEN0000002) | Rough turn OD leaving 0.8mm grinding allowance
4110001400 | A-10126 | TIE BAR LOCATING PLATE - 90 TON | - | - | RAW FORGING / ROUND BAR FOR TIE BAR LOCATING PLATE - 90 TON | 2 | Thread Whirling / Buttress Thread Cutting | THREADING | 3 | Apex Precision VMC Machinists (VEN0000002) | Precision buttress thread whirling for split nut clamping
4110001400 | A-10126 | TIE BAR LOCATING PLATE - 90 TON | - | - | RAW FORGING / ROUND BAR FOR TIE BAR LOCATING PLATE - 90 TON | 3 | Medium Frequency Induction Hardening | HEAT_TREAT | 3 | Gujarat Heat Treaters & Nitriding (VEN0000004) | Induction hardening full length to 52-56 HRC, 2.5mm depth
4110001400 | A-10126 | TIE BAR LOCATING PLATE - 90 TON | - | - | RAW FORGING / ROUND BAR FOR TIE BAR LOCATING PLATE - 90 TON | 4 | Centerless Cylindrical Grinding | GRINDING | 3 | Sardar Cylindrical & Surface Grinding (VEN0000006) | Cylindrical grinding to h6 tolerance, straightness 0.02/m
4110001400 | A-10126 | TIE BAR LOCATING PLATE - 90 TON | - | - | RAW FORGING / ROUND BAR FOR TIE BAR LOCATING PLATE - 90 TON | 5 | Hard Chrome Plating & Mirror Polishing | PLATING | 3 | Hard Chrome Plating Corporation (VEN0000007) | Hard chrome plating 0.04mm & mirror polish to Ra 0.15 µm
4110001800 | A-10215 | CROSS HEAD GUIDE ROD Ø45 - 90 TON | - | - | RAW FORGING / ROUND BAR FOR CROSS HEAD GUIDE ROD Ø45 - 90 TON | 1 | 4-Face Milling & Pocketing | LC-VMC | 2 | Apex Precision VMC Machinists (VEN0000002) | Machining all 4 faces and cylinder attachment pockets
4110001800 | A-10215 | CROSS HEAD GUIDE ROD Ø45 - 90 TON | - | - | RAW FORGING / ROUND BAR FOR CROSS HEAD GUIDE ROD Ø45 - 90 TON | 2 | Twin Link Pin Boring | BORING | 2 | Apex Precision VMC Machinists (VEN0000002) | Twin link pin bores to H7 finish for hardened pins
4110001800 | A-10215 | CROSS HEAD GUIDE ROD Ø45 - 90 TON | - | - | RAW FORGING / ROUND BAR FOR CROSS HEAD GUIDE ROD Ø45 - 90 TON | 3 | Piston Rod Thread & Guide Bush Fitting | FITTING | 1 | Apex Precision VMC Machinists (VEN0000002) | Piston rod thread and guide bush fitting inspection
4110001900 | A-10220 | CROSS HEAD GUIDE ROD LOCATING PLATE - 90 TON | - | - | RAW FORGING / ROUND BAR FOR CROSS HEAD GUIDE ROD LOCATING PLATE - 90 TON | 1 | 4-Face Milling & Pocketing | LC-VMC | 2 | Apex Precision VMC Machinists (VEN0000002) | Machining all 4 faces and cylinder attachment pockets
4110001900 | A-10220 | CROSS HEAD GUIDE ROD LOCATING PLATE - 90 TON | - | - | RAW FORGING / ROUND BAR FOR CROSS HEAD GUIDE ROD LOCATING PLATE - 90 TON | 2 | Twin Link Pin Boring | BORING | 2 | Apex Precision VMC Machinists (VEN0000002) | Twin link pin bores to H7 finish for hardened pins
4110001900 | A-10220 | CROSS HEAD GUIDE ROD LOCATING PLATE - 90 TON | - | - | RAW FORGING / ROUND BAR FOR CROSS HEAD GUIDE ROD LOCATING PLATE - 90 TON | 3 | Piston Rod Thread & Guide Bush Fitting | FITTING | 1 | Apex Precision VMC Machinists (VEN0000002) | Piston rod thread and guide bush fitting inspection
4110002000 | A-10205 | MOVING PLATE WIPER RETAINER - 90 TON | - | - | RAW FORGING / ROUND BAR FOR MOVING PLATE WIPER RETAINER - 90 TON | 1 | Platen Face & Profile Milling | LC-VMC | 4 | Apex Precision VMC Machinists (VEN0000002) | Platen front & toggle rear face machining with chamfers
4110002000 | A-10205 | MOVING PLATE WIPER RETAINER - 90 TON | - | - | RAW FORGING / ROUND BAR FOR MOVING PLATE WIPER RETAINER - 90 TON | 2 | Line Boring for Bushings & Tie Bars | BORING | 3 | Apex Precision VMC Machinists (VEN0000002) | Precision line bore for bronze bushings to H7 fit
4110002000 | A-10205 | MOVING PLATE WIPER RETAINER - 90 TON | - | - | RAW FORGING / ROUND BAR FOR MOVING PLATE WIPER RETAINER - 90 TON | 3 | Center Bore & Ejector Pattern Drilling | DRILLING | 2 | Apex Precision VMC Machinists (VEN0000002) | Center hole & pattern drilling for mold mounting
4110002000 | A-10205 | MOVING PLATE WIPER RETAINER - 90 TON | - | - | RAW FORGING / ROUND BAR FOR MOVING PLATE WIPER RETAINER - 90 TON | 4 | Final Surface Grinding & Inspection | GRINDING | 2 | Sardar Cylindrical & Surface Grinding (VEN0000006) | Surface protection treatment & 0.015mm flatness inspection
4110002500 | A-10261 | SUN GEAR BEARING SUPPORT SHAFT | - | - | RAW FORGING / ROUND BAR FOR SUN GEAR BEARING SUPPORT SHAFT | 1 | CNC Turning & Face Facing | CNC_LATHE | 2 | Apex Precision VMC Machinists (VEN0000002) | CNC turning OD, ID bore and mounting face
4110002500 | A-10261 | SUN GEAR BEARING SUPPORT SHAFT | - | - | RAW FORGING / ROUND BAR FOR SUN GEAR BEARING SUPPORT SHAFT | 2 | Gear Hobbing (Module-3) | GEAR_HOBBING | 3 | Maruti Precision Gear Works (VEN0000005) | Precision gear hobbing as per DIN Class 8 standard
4110002500 | A-10261 | SUN GEAR BEARING SUPPORT SHAFT | - | - | RAW FORGING / ROUND BAR FOR SUN GEAR BEARING SUPPORT SHAFT | 3 | Gear Teeth Case Hardening & Nitriding | HEAT_TREAT | 2 | Gujarat Heat Treaters & Nitriding (VEN0000004) | Case hardening teeth to 58-62 HRC, core 32 HRC
4010100200 | A-10260 | SUN GEAR - 90 TON (MODULE-3 TEETH-159) | 4001006300 | 11208 | SUN GEAR - 90 TON (MODULE-3 TEETH-159) (CASTING) | 1 | CNC Turning & Face Facing | CNC_LATHE | 2 | Apex Precision VMC Machinists (VEN0000002) | CNC turning OD, ID bore and mounting face
4010100200 | A-10260 | SUN GEAR - 90 TON (MODULE-3 TEETH-159) | 4001006300 | 11208 | SUN GEAR - 90 TON (MODULE-3 TEETH-159) (CASTING) | 2 | Gear Hobbing (Module-3) | GEAR_HOBBING | 3 | Maruti Precision Gear Works (VEN0000005) | Precision gear hobbing as per DIN Class 8 standard
4010100200 | A-10260 | SUN GEAR - 90 TON (MODULE-3 TEETH-159) | 4001006300 | 11208 | SUN GEAR - 90 TON (MODULE-3 TEETH-159) (CASTING) | 3 | Gear Teeth Case Hardening & Nitriding | HEAT_TREAT | 2 | Gujarat Heat Treaters & Nitriding (VEN0000004) | Case hardening teeth to 58-62 HRC, core 32 HRC
4020100100 | A-10089 | TIE BAR NUT M65 X 3 - 90 TON TOGGLE | - | - | RAW FORGING / ROUND BAR FOR TIE BAR NUT M65 X 3 - 90 TON TOGGLE | 1 | EN8D / 42CrMo4 Round Bar Peeling & Rough Turning | CNC_LATHE | 3 | Apex Precision VMC Machinists (VEN0000002) | Rough turn OD leaving 0.8mm grinding allowance
4020100100 | A-10089 | TIE BAR NUT M65 X 3 - 90 TON TOGGLE | - | - | RAW FORGING / ROUND BAR FOR TIE BAR NUT M65 X 3 - 90 TON TOGGLE | 2 | Thread Whirling / Buttress Thread Cutting | THREADING | 3 | Apex Precision VMC Machinists (VEN0000002) | Precision buttress thread whirling for split nut clamping
4020100100 | A-10089 | TIE BAR NUT M65 X 3 - 90 TON TOGGLE | - | - | RAW FORGING / ROUND BAR FOR TIE BAR NUT M65 X 3 - 90 TON TOGGLE | 3 | Medium Frequency Induction Hardening | HEAT_TREAT | 3 | Gujarat Heat Treaters & Nitriding (VEN0000004) | Induction hardening full length to 52-56 HRC, 2.5mm depth
4020100100 | A-10089 | TIE BAR NUT M65 X 3 - 90 TON TOGGLE | - | - | RAW FORGING / ROUND BAR FOR TIE BAR NUT M65 X 3 - 90 TON TOGGLE | 4 | Centerless Cylindrical Grinding | GRINDING | 3 | Sardar Cylindrical & Surface Grinding (VEN0000006) | Cylindrical grinding to h6 tolerance, straightness 0.02/m
4020100100 | A-10089 | TIE BAR NUT M65 X 3 - 90 TON TOGGLE | - | - | RAW FORGING / ROUND BAR FOR TIE BAR NUT M65 X 3 - 90 TON TOGGLE | 5 | Hard Chrome Plating & Mirror Polishing | PLATING | 3 | Hard Chrome Plating Corporation (VEN0000007) | Hard chrome plating 0.04mm & mirror polish to Ra 0.15 µm
4040100100 | A-10206 | MOVING PLATE BUSH Ø80 X Ø65 X 40LG - 90 TON | - | - | RAW FORGING / ROUND BAR FOR MOVING PLATE BUSH Ø80 X Ø65 X 40LG - 90 TON | 1 | Platen Face & Profile Milling | LC-VMC | 4 | Apex Precision VMC Machinists (VEN0000002) | Platen front & toggle rear face machining with chamfers
4040100100 | A-10206 | MOVING PLATE BUSH Ø80 X Ø65 X 40LG - 90 TON | - | - | RAW FORGING / ROUND BAR FOR MOVING PLATE BUSH Ø80 X Ø65 X 40LG - 90 TON | 2 | Line Boring for Bushings & Tie Bars | BORING | 3 | Apex Precision VMC Machinists (VEN0000002) | Precision line bore for bronze bushings to H7 fit
4040100100 | A-10206 | MOVING PLATE BUSH Ø80 X Ø65 X 40LG - 90 TON | - | - | RAW FORGING / ROUND BAR FOR MOVING PLATE BUSH Ø80 X Ø65 X 40LG - 90 TON | 3 | Center Bore & Ejector Pattern Drilling | DRILLING | 2 | Apex Precision VMC Machinists (VEN0000002) | Center hole & pattern drilling for mold mounting
4040100100 | A-10206 | MOVING PLATE BUSH Ø80 X Ø65 X 40LG - 90 TON | - | - | RAW FORGING / ROUND BAR FOR MOVING PLATE BUSH Ø80 X Ø65 X 40LG - 90 TON | 4 | Final Surface Grinding & Inspection | GRINDING | 2 | Sardar Cylindrical & Surface Grinding (VEN0000006) | Surface protection treatment & 0.015mm flatness inspection
4040100700 | A-10985 | CROSS HEAD BUSH Ø55 X Ø45 X 30LG - 90 TON | - | - | RAW FORGING / ROUND BAR FOR CROSS HEAD BUSH Ø55 X Ø45 X 30LG - 90 TON | 1 | 4-Face Milling & Pocketing | LC-VMC | 2 | Apex Precision VMC Machinists (VEN0000002) | Machining all 4 faces and cylinder attachment pockets
4040100700 | A-10985 | CROSS HEAD BUSH Ø55 X Ø45 X 30LG - 90 TON | - | - | RAW FORGING / ROUND BAR FOR CROSS HEAD BUSH Ø55 X Ø45 X 30LG - 90 TON | 2 | Twin Link Pin Boring | BORING | 2 | Apex Precision VMC Machinists (VEN0000002) | Twin link pin bores to H7 finish for hardened pins
4040100700 | A-10985 | CROSS HEAD BUSH Ø55 X Ø45 X 30LG - 90 TON | - | - | RAW FORGING / ROUND BAR FOR CROSS HEAD BUSH Ø55 X Ø45 X 30LG - 90 TON | 3 | Piston Rod Thread & Guide Bush Fitting | FITTING | 1 | Apex Precision VMC Machinists (VEN0000002) | Piston rod thread and guide bush fitting inspection
4110008600 | A-10144 | STATIONARY PLATE TOGGLE - 110 TON | 4001000200 | 12201 | STATIONARY PLATE TOGGLE - 110 TON (CASTING) | 1 | Rough & Finish VMC Planing | LC-VMC | 4 | Apex Precision VMC Machinists (VEN0000002) | Rough & finish top/bottom platen face to 0.02mm flatness
4110008600 | A-10144 | STATIONARY PLATE TOGGLE - 110 TON | 4001000200 | 12201 | STATIONARY PLATE TOGGLE - 110 TON (CASTING) | 2 | Line Boring 4x Tie Bar Holes | BORING | 3 | Apex Precision VMC Machinists (VEN0000002) | Bore 4x Tie bar holes to H7 tolerance with chamfering
4110008600 | A-10144 | STATIONARY PLATE TOGGLE - 110 TON | 4001000200 | 12201 | STATIONARY PLATE TOGGLE - 110 TON (CASTING) | 3 | Drilling & Tapping Mold Pattern | DRILLING | 2 | Apex Precision VMC Machinists (VEN0000002) | M16 mold clamp tapped holes as per Euromap / SPI drawing
4110008600 | A-10144 | STATIONARY PLATE TOGGLE - 110 TON | 4001000200 | 12201 | STATIONARY PLATE TOGGLE - 110 TON (CASTING) | 4 | Stress Relieving / Heat Treatment | HEAT_TREAT | 2 | Gujarat Heat Treaters & Nitriding (VEN0000004) | Normalize stress at 550°C and slow cool in furnace
4110008600 | A-10144 | STATIONARY PLATE TOGGLE - 110 TON | 4001000200 | 12201 | STATIONARY PLATE TOGGLE - 110 TON (CASTING) | 5 | Precision Surface Grinding | GRINDING | 2 | Sardar Cylindrical & Surface Grinding (VEN0000006) | Precision surface grind & rust preventive oil coating
4110008700 | A-10149 | MOVING PLATE TOGGLE - 110 TON | 4001001300 | 12202 | MOVING PLATE TOGGLE - 110 TON (CASTING) | 1 | Platen Face & Profile Milling | LC-VMC | 4 | Apex Precision VMC Machinists (VEN0000002) | Platen front & toggle rear face machining with chamfers
4110008700 | A-10149 | MOVING PLATE TOGGLE - 110 TON | 4001001300 | 12202 | MOVING PLATE TOGGLE - 110 TON (CASTING) | 2 | Line Boring for Bushings & Tie Bars | BORING | 3 | Apex Precision VMC Machinists (VEN0000002) | Precision line bore for bronze bushings to H7 fit
4110008700 | A-10149 | MOVING PLATE TOGGLE - 110 TON | 4001001300 | 12202 | MOVING PLATE TOGGLE - 110 TON (CASTING) | 3 | Center Bore & Ejector Pattern Drilling | DRILLING | 2 | Apex Precision VMC Machinists (VEN0000002) | Center hole & pattern drilling for mold mounting
4110008700 | A-10149 | MOVING PLATE TOGGLE - 110 TON | 4001001300 | 12202 | MOVING PLATE TOGGLE - 110 TON (CASTING) | 4 | Final Surface Grinding & Inspection | GRINDING | 2 | Sardar Cylindrical & Surface Grinding (VEN0000006) | Surface protection treatment & 0.015mm flatness inspection
4110008800 | A-10184 | END PLATE - 110 TON | 4001002400 | 12203 | END PLATE - 110 TON (CASTING) | 1 | Square Face & Profile Sizing | LC-VMC | 3 | Apex Precision VMC Machinists (VEN0000002) | Square face and profile sizing on 5-axis horizontal VMC
4110008800 | A-10184 | END PLATE - 110 TON | 4001002400 | 12203 | END PLATE - 110 TON (CASTING) | 2 | Toggle Pivot Bore Machining | BORING | 3 | Apex Precision VMC Machinists (VEN0000002) | Toggle pin pivot bores to H7 tolerance with lubrication grooves
4110008800 | A-10184 | END PLATE - 110 TON | 4001002400 | 12203 | END PLATE - 110 TON (CASTING) | 3 | Buttress Thread Bore Machining | THREADING | 2 | Apex Precision VMC Machinists (VEN0000002) | Die-height adjustment buttress thread bore machining
4110008800 | A-10184 | END PLATE - 110 TON | 4001002400 | 12203 | END PLATE - 110 TON (CASTING) | 4 | Surface Grinding & Deburring | GRINDING | 1 | Sardar Cylindrical & Surface Grinding (VEN0000006) | Final grinding and edge deburring
4110008900 | A-10179 | CROSS HEAD - 110 TON | 4001003700 | 12204 | CROSS HEAD - 110 TON (CASTING) | 1 | 4-Face Milling & Pocketing | LC-VMC | 2 | Apex Precision VMC Machinists (VEN0000002) | Machining all 4 faces and cylinder attachment pockets
4110008900 | A-10179 | CROSS HEAD - 110 TON | 4001003700 | 12204 | CROSS HEAD - 110 TON (CASTING) | 2 | Twin Link Pin Boring | BORING | 2 | Apex Precision VMC Machinists (VEN0000002) | Twin link pin bores to H7 finish for hardened pins
4110008900 | A-10179 | CROSS HEAD - 110 TON | 4001003700 | 12204 | CROSS HEAD - 110 TON (CASTING) | 3 | Piston Rod Thread & Guide Bush Fitting | FITTING | 1 | Apex Precision VMC Machinists (VEN0000002) | Piston rod thread and guide bush fitting inspection
4110009000 | A-10174 | CROSS HEAD LINK - 110 TON | 4001004300 | 12207 | CROSS HEAD LINK - 110 TON (CASTING) | 1 | 4-Face Milling & Pocketing | LC-VMC | 2 | Apex Precision VMC Machinists (VEN0000002) | Machining all 4 faces and cylinder attachment pockets
4110009000 | A-10174 | CROSS HEAD LINK - 110 TON | 4001004300 | 12207 | CROSS HEAD LINK - 110 TON (CASTING) | 2 | Twin Link Pin Boring | BORING | 2 | Apex Precision VMC Machinists (VEN0000002) | Twin link pin bores to H7 finish for hardened pins
4110009000 | A-10174 | CROSS HEAD LINK - 110 TON | 4001004300 | 12207 | CROSS HEAD LINK - 110 TON (CASTING) | 3 | Piston Rod Thread & Guide Bush Fitting | FITTING | 1 | Apex Precision VMC Machinists (VEN0000002) | Piston rod thread and guide bush fitting inspection
4110009100 | A-10154 | BINARY LINK - 110 TON | 4001004900 | 12205 | BINARY LINK - 110 TON (CASTING) | 1 | CNC Link Profile & Face Milling | LC-VMC | 2 | Apex Precision VMC Machinists (VEN0000002) | Side faces and pivot bosses milled on 4-axis CNC
4110009100 | A-10154 | BINARY LINK - 110 TON | 4001004900 | 12205 | BINARY LINK - 110 TON (CASTING) | 2 | Twin Pivot Hole Precision Boring | BORING | 1 | Apex Precision VMC Machinists (VEN0000002) | Bore twin holes with 0.015mm center-to-center pitch accuracy
4110009100 | A-10154 | BINARY LINK - 110 TON | 4001004900 | 12205 | BINARY LINK - 110 TON (CASTING) | 3 | Gas Nitriding & Bushing Fitting | HEAT_TREAT | 2 | Gujarat Heat Treaters & Nitriding (VEN0000004) | Gas nitriding 500HV case depth 0.3mm & bushing press-fit
4110009200 | A-10170 | TERNARY LINK - 110 TON | 4001005500 | 12206 | TERNARY LINK - 110 TON (CASTING) | 1 | Heavy Duty 3-Point Link Machining | LC-VMC | 3 | Apex Precision VMC Machinists (VEN0000002) | Heavy duty 3-point link triangular profile milling
4110009200 | A-10170 | TERNARY LINK - 110 TON | 4001005500 | 12206 | TERNARY LINK - 110 TON (CASTING) | 2 | Tri-Axis Line Boring | BORING | 2 | Apex Precision VMC Machinists (VEN0000002) | Tri-axis line boring for toggle pivot pins
4110009200 | A-10170 | TERNARY LINK - 110 TON | 4001005500 | 12206 | TERNARY LINK - 110 TON (CASTING) | 3 | Induction Hardening & Honing | HEAT_TREAT | 2 | Gujarat Heat Treaters & Nitriding (VEN0000004) | Pivot bore induction hardening and diamond honing
4110009300 | A-10168 | TERNARY LINK RH - 110 TON | - | - | RAW FORGING / ROUND BAR FOR TERNARY LINK RH - 110 TON | 1 | Heavy Duty 3-Point Link Machining | LC-VMC | 3 | Apex Precision VMC Machinists (VEN0000002) | Heavy duty 3-point link triangular profile milling
4110009300 | A-10168 | TERNARY LINK RH - 110 TON | - | - | RAW FORGING / ROUND BAR FOR TERNARY LINK RH - 110 TON | 2 | Tri-Axis Line Boring | BORING | 2 | Apex Precision VMC Machinists (VEN0000002) | Tri-axis line boring for toggle pivot pins
4110009300 | A-10168 | TERNARY LINK RH - 110 TON | - | - | RAW FORGING / ROUND BAR FOR TERNARY LINK RH - 110 TON | 3 | Induction Hardening & Honing | HEAT_TREAT | 2 | Gujarat Heat Treaters & Nitriding (VEN0000004) | Pivot bore induction hardening and diamond honing
4110009400 | A-10169 | TERNARY LINK LH - 110 TON | - | - | RAW FORGING / ROUND BAR FOR TERNARY LINK LH - 110 TON | 1 | Heavy Duty 3-Point Link Machining | LC-VMC | 3 | Apex Precision VMC Machinists (VEN0000002) | Heavy duty 3-point link triangular profile milling
4110009400 | A-10169 | TERNARY LINK LH - 110 TON | - | - | RAW FORGING / ROUND BAR FOR TERNARY LINK LH - 110 TON | 2 | Tri-Axis Line Boring | BORING | 2 | Apex Precision VMC Machinists (VEN0000002) | Tri-axis line boring for toggle pivot pins
4110009400 | A-10169 | TERNARY LINK LH - 110 TON | - | - | RAW FORGING / ROUND BAR FOR TERNARY LINK LH - 110 TON | 3 | Induction Hardening & Honing | HEAT_TREAT | 2 | Gujarat Heat Treaters & Nitriding (VEN0000004) | Pivot bore induction hardening and diamond honing
4110009600 | A-10137 | TIE BAR Ø70 - 110 TON TOGGLE | - | - | RAW FORGING / ROUND BAR FOR TIE BAR Ø70 - 110 TON TOGGLE | 1 | EN8D / 42CrMo4 Round Bar Peeling & Rough Turning | CNC_LATHE | 3 | Apex Precision VMC Machinists (VEN0000002) | Rough turn OD leaving 0.8mm grinding allowance
4110009600 | A-10137 | TIE BAR Ø70 - 110 TON TOGGLE | - | - | RAW FORGING / ROUND BAR FOR TIE BAR Ø70 - 110 TON TOGGLE | 2 | Thread Whirling / Buttress Thread Cutting | THREADING | 3 | Apex Precision VMC Machinists (VEN0000002) | Precision buttress thread whirling for split nut clamping
4110009600 | A-10137 | TIE BAR Ø70 - 110 TON TOGGLE | - | - | RAW FORGING / ROUND BAR FOR TIE BAR Ø70 - 110 TON TOGGLE | 3 | Medium Frequency Induction Hardening | HEAT_TREAT | 3 | Gujarat Heat Treaters & Nitriding (VEN0000004) | Induction hardening full length to 52-56 HRC, 2.5mm depth
4110009600 | A-10137 | TIE BAR Ø70 - 110 TON TOGGLE | - | - | RAW FORGING / ROUND BAR FOR TIE BAR Ø70 - 110 TON TOGGLE | 4 | Centerless Cylindrical Grinding | GRINDING | 3 | Sardar Cylindrical & Surface Grinding (VEN0000006) | Cylindrical grinding to h6 tolerance, straightness 0.02/m
4110009600 | A-10137 | TIE BAR Ø70 - 110 TON TOGGLE | - | - | RAW FORGING / ROUND BAR FOR TIE BAR Ø70 - 110 TON TOGGLE | 5 | Hard Chrome Plating & Mirror Polishing | PLATING | 3 | Hard Chrome Plating Corporation (VEN0000007) | Hard chrome plating 0.04mm & mirror polish to Ra 0.15 µm
4110009700 | A-10127 | TIE BAR LOCATING PLATE - 110 TON | - | - | RAW FORGING / ROUND BAR FOR TIE BAR LOCATING PLATE - 110 TON | 1 | EN8D / 42CrMo4 Round Bar Peeling & Rough Turning | CNC_LATHE | 3 | Apex Precision VMC Machinists (VEN0000002) | Rough turn OD leaving 0.8mm grinding allowance
4110009700 | A-10127 | TIE BAR LOCATING PLATE - 110 TON | - | - | RAW FORGING / ROUND BAR FOR TIE BAR LOCATING PLATE - 110 TON | 2 | Thread Whirling / Buttress Thread Cutting | THREADING | 3 | Apex Precision VMC Machinists (VEN0000002) | Precision buttress thread whirling for split nut clamping
4110009700 | A-10127 | TIE BAR LOCATING PLATE - 110 TON | - | - | RAW FORGING / ROUND BAR FOR TIE BAR LOCATING PLATE - 110 TON | 3 | Medium Frequency Induction Hardening | HEAT_TREAT | 3 | Gujarat Heat Treaters & Nitriding (VEN0000004) | Induction hardening full length to 52-56 HRC, 2.5mm depth
4110009700 | A-10127 | TIE BAR LOCATING PLATE - 110 TON | - | - | RAW FORGING / ROUND BAR FOR TIE BAR LOCATING PLATE - 110 TON | 4 | Centerless Cylindrical Grinding | GRINDING | 3 | Sardar Cylindrical & Surface Grinding (VEN0000006) | Cylindrical grinding to h6 tolerance, straightness 0.02/m
4110009700 | A-10127 | TIE BAR LOCATING PLATE - 110 TON | - | - | RAW FORGING / ROUND BAR FOR TIE BAR LOCATING PLATE - 110 TON | 5 | Hard Chrome Plating & Mirror Polishing | PLATING | 3 | Hard Chrome Plating Corporation (VEN0000007) | Hard chrome plating 0.04mm & mirror polish to Ra 0.15 µm
4110010100 | A-10214 | CROSS HEAD GUIDE ROD Ø50 - 110 TON | - | - | RAW FORGING / ROUND BAR FOR CROSS HEAD GUIDE ROD Ø50 - 110 TON | 1 | 4-Face Milling & Pocketing | LC-VMC | 2 | Apex Precision VMC Machinists (VEN0000002) | Machining all 4 faces and cylinder attachment pockets
4110010100 | A-10214 | CROSS HEAD GUIDE ROD Ø50 - 110 TON | - | - | RAW FORGING / ROUND BAR FOR CROSS HEAD GUIDE ROD Ø50 - 110 TON | 2 | Twin Link Pin Boring | BORING | 2 | Apex Precision VMC Machinists (VEN0000002) | Twin link pin bores to H7 finish for hardened pins
4110010100 | A-10214 | CROSS HEAD GUIDE ROD Ø50 - 110 TON | - | - | RAW FORGING / ROUND BAR FOR CROSS HEAD GUIDE ROD Ø50 - 110 TON | 3 | Piston Rod Thread & Guide Bush Fitting | FITTING | 1 | Apex Precision VMC Machinists (VEN0000002) | Piston rod thread and guide bush fitting inspection
4110010200 | A-10219 | CROSS HEAD GUIDE ROD LOCATING PLATE - 110 TON | - | - | RAW FORGING / ROUND BAR FOR CROSS HEAD GUIDE ROD LOCATING PLATE - 110 TON | 1 | 4-Face Milling & Pocketing | LC-VMC | 2 | Apex Precision VMC Machinists (VEN0000002) | Machining all 4 faces and cylinder attachment pockets
4110010200 | A-10219 | CROSS HEAD GUIDE ROD LOCATING PLATE - 110 TON | - | - | RAW FORGING / ROUND BAR FOR CROSS HEAD GUIDE ROD LOCATING PLATE - 110 TON | 2 | Twin Link Pin Boring | BORING | 2 | Apex Precision VMC Machinists (VEN0000002) | Twin link pin bores to H7 finish for hardened pins
4110010200 | A-10219 | CROSS HEAD GUIDE ROD LOCATING PLATE - 110 TON | - | - | RAW FORGING / ROUND BAR FOR CROSS HEAD GUIDE ROD LOCATING PLATE - 110 TON | 3 | Piston Rod Thread & Guide Bush Fitting | FITTING | 1 | Apex Precision VMC Machinists (VEN0000002) | Piston rod thread and guide bush fitting inspection
4110010300 | A-10204 | MOVING PLATE WIPER RETAINER - 110 TON | - | - | RAW FORGING / ROUND BAR FOR MOVING PLATE WIPER RETAINER - 110 TON | 1 | Platen Face & Profile Milling | LC-VMC | 4 | Apex Precision VMC Machinists (VEN0000002) | Platen front & toggle rear face machining with chamfers
4110010300 | A-10204 | MOVING PLATE WIPER RETAINER - 110 TON | - | - | RAW FORGING / ROUND BAR FOR MOVING PLATE WIPER RETAINER - 110 TON | 2 | Line Boring for Bushings & Tie Bars | BORING | 3 | Apex Precision VMC Machinists (VEN0000002) | Precision line bore for bronze bushings to H7 fit
4110010300 | A-10204 | MOVING PLATE WIPER RETAINER - 110 TON | - | - | RAW FORGING / ROUND BAR FOR MOVING PLATE WIPER RETAINER - 110 TON | 3 | Center Bore & Ejector Pattern Drilling | DRILLING | 2 | Apex Precision VMC Machinists (VEN0000002) | Center hole & pattern drilling for mold mounting
4110010300 | A-10204 | MOVING PLATE WIPER RETAINER - 110 TON | - | - | RAW FORGING / ROUND BAR FOR MOVING PLATE WIPER RETAINER - 110 TON | 4 | Final Surface Grinding & Inspection | GRINDING | 2 | Sardar Cylindrical & Surface Grinding (VEN0000006) | Surface protection treatment & 0.015mm flatness inspection
4010100300 | A-10259 | SUN GEAR - 110 TON (MODULE-3 TEETH-178) | 4001006400 | 12208 | SUN GEAR - 110 TON (MODULE-3 TEETH-178) (CASTING) | 1 | CNC Turning & Face Facing | CNC_LATHE | 2 | Apex Precision VMC Machinists (VEN0000002) | CNC turning OD, ID bore and mounting face
4010100300 | A-10259 | SUN GEAR - 110 TON (MODULE-3 TEETH-178) | 4001006400 | 12208 | SUN GEAR - 110 TON (MODULE-3 TEETH-178) (CASTING) | 2 | Gear Hobbing (Module-3) | GEAR_HOBBING | 3 | Maruti Precision Gear Works (VEN0000005) | Precision gear hobbing as per DIN Class 8 standard
4010100300 | A-10259 | SUN GEAR - 110 TON (MODULE-3 TEETH-178) | 4001006400 | 12208 | SUN GEAR - 110 TON (MODULE-3 TEETH-178) (CASTING) | 3 | Gear Teeth Case Hardening & Nitriding | HEAT_TREAT | 2 | Gujarat Heat Treaters & Nitriding (VEN0000004) | Case hardening teeth to 58-62 HRC, core 32 HRC
4020100200 | A-10090 | TIE BAR NUT M70 X 3 - 110 TON TOGGLE | - | - | RAW FORGING / ROUND BAR FOR TIE BAR NUT M70 X 3 - 110 TON TOGGLE | 1 | EN8D / 42CrMo4 Round Bar Peeling & Rough Turning | CNC_LATHE | 3 | Apex Precision VMC Machinists (VEN0000002) | Rough turn OD leaving 0.8mm grinding allowance
4020100200 | A-10090 | TIE BAR NUT M70 X 3 - 110 TON TOGGLE | - | - | RAW FORGING / ROUND BAR FOR TIE BAR NUT M70 X 3 - 110 TON TOGGLE | 2 | Thread Whirling / Buttress Thread Cutting | THREADING | 3 | Apex Precision VMC Machinists (VEN0000002) | Precision buttress thread whirling for split nut clamping
4020100200 | A-10090 | TIE BAR NUT M70 X 3 - 110 TON TOGGLE | - | - | RAW FORGING / ROUND BAR FOR TIE BAR NUT M70 X 3 - 110 TON TOGGLE | 3 | Medium Frequency Induction Hardening | HEAT_TREAT | 3 | Gujarat Heat Treaters & Nitriding (VEN0000004) | Induction hardening full length to 52-56 HRC, 2.5mm depth
4020100200 | A-10090 | TIE BAR NUT M70 X 3 - 110 TON TOGGLE | - | - | RAW FORGING / ROUND BAR FOR TIE BAR NUT M70 X 3 - 110 TON TOGGLE | 4 | Centerless Cylindrical Grinding | GRINDING | 3 | Sardar Cylindrical & Surface Grinding (VEN0000006) | Cylindrical grinding to h6 tolerance, straightness 0.02/m
4020100200 | A-10090 | TIE BAR NUT M70 X 3 - 110 TON TOGGLE | - | - | RAW FORGING / ROUND BAR FOR TIE BAR NUT M70 X 3 - 110 TON TOGGLE | 5 | Hard Chrome Plating & Mirror Polishing | PLATING | 3 | Hard Chrome Plating Corporation (VEN0000007) | Hard chrome plating 0.04mm & mirror polish to Ra 0.15 µm
4040100200 | A-10207 | MOVING PLATE BUSH Ø85 X Ø70 X 45LG - 110 TON | - | - | RAW FORGING / ROUND BAR FOR MOVING PLATE BUSH Ø85 X Ø70 X 45LG - 110 TON | 1 | Platen Face & Profile Milling | LC-VMC | 4 | Apex Precision VMC Machinists (VEN0000002) | Platen front & toggle rear face machining with chamfers
4040100200 | A-10207 | MOVING PLATE BUSH Ø85 X Ø70 X 45LG - 110 TON | - | - | RAW FORGING / ROUND BAR FOR MOVING PLATE BUSH Ø85 X Ø70 X 45LG - 110 TON | 2 | Line Boring for Bushings & Tie Bars | BORING | 3 | Apex Precision VMC Machinists (VEN0000002) | Precision line bore for bronze bushings to H7 fit
4040100200 | A-10207 | MOVING PLATE BUSH Ø85 X Ø70 X 45LG - 110 TON | - | - | RAW FORGING / ROUND BAR FOR MOVING PLATE BUSH Ø85 X Ø70 X 45LG - 110 TON | 3 | Center Bore & Ejector Pattern Drilling | DRILLING | 2 | Apex Precision VMC Machinists (VEN0000002) | Center hole & pattern drilling for mold mounting
4040100200 | A-10207 | MOVING PLATE BUSH Ø85 X Ø70 X 45LG - 110 TON | - | - | RAW FORGING / ROUND BAR FOR MOVING PLATE BUSH Ø85 X Ø70 X 45LG - 110 TON | 4 | Final Surface Grinding & Inspection | GRINDING | 2 | Sardar Cylindrical & Surface Grinding (VEN0000006) | Surface protection treatment & 0.015mm flatness inspection
4040100800 | A-10986 | CROSS HEAD BUSH Ø60 X Ø50 X 30LG - 110 TON | - | - | RAW FORGING / ROUND BAR FOR CROSS HEAD BUSH Ø60 X Ø50 X 30LG - 110 TON | 1 | 4-Face Milling & Pocketing | LC-VMC | 2 | Apex Precision VMC Machinists (VEN0000002) | Machining all 4 faces and cylinder attachment pockets
4040100800 | A-10986 | CROSS HEAD BUSH Ø60 X Ø50 X 30LG - 110 TON | - | - | RAW FORGING / ROUND BAR FOR CROSS HEAD BUSH Ø60 X Ø50 X 30LG - 110 TON | 2 | Twin Link Pin Boring | BORING | 2 | Apex Precision VMC Machinists (VEN0000002) | Twin link pin bores to H7 finish for hardened pins
4040100800 | A-10986 | CROSS HEAD BUSH Ø60 X Ø50 X 30LG - 110 TON | - | - | RAW FORGING / ROUND BAR FOR CROSS HEAD BUSH Ø60 X Ø50 X 30LG - 110 TON | 3 | Piston Rod Thread & Guide Bush Fitting | FITTING | 1 | Apex Precision VMC Machinists (VEN0000002) | Piston rod thread and guide bush fitting inspection
4110012800 | A-10143 | STATIONARY PLATE TOGGLE - 140 TON | 4001000300 | 13201 | STATIONARY PLATE TOGGLE - 140 TON (CASTING) | 1 | Rough & Finish VMC Planing | LC-VMC | 4 | Apex Precision VMC Machinists (VEN0000002) | Rough & finish top/bottom platen face to 0.02mm flatness
4110012800 | A-10143 | STATIONARY PLATE TOGGLE - 140 TON | 4001000300 | 13201 | STATIONARY PLATE TOGGLE - 140 TON (CASTING) | 2 | Line Boring 4x Tie Bar Holes | BORING | 3 | Apex Precision VMC Machinists (VEN0000002) | Bore 4x Tie bar holes to H7 tolerance with chamfering
4110012800 | A-10143 | STATIONARY PLATE TOGGLE - 140 TON | 4001000300 | 13201 | STATIONARY PLATE TOGGLE - 140 TON (CASTING) | 3 | Drilling & Tapping Mold Pattern | DRILLING | 2 | Apex Precision VMC Machinists (VEN0000002) | M16 mold clamp tapped holes as per Euromap / SPI drawing
4110012800 | A-10143 | STATIONARY PLATE TOGGLE - 140 TON | 4001000300 | 13201 | STATIONARY PLATE TOGGLE - 140 TON (CASTING) | 4 | Stress Relieving / Heat Treatment | HEAT_TREAT | 2 | Gujarat Heat Treaters & Nitriding (VEN0000004) | Normalize stress at 550°C and slow cool in furnace
4110012800 | A-10143 | STATIONARY PLATE TOGGLE - 140 TON | 4001000300 | 13201 | STATIONARY PLATE TOGGLE - 140 TON (CASTING) | 5 | Precision Surface Grinding | GRINDING | 2 | Sardar Cylindrical & Surface Grinding (VEN0000006) | Precision surface grind & rust preventive oil coating
4110012900 | A-10148 | MOVING PLATE TOGGLE - 140 TON | - | - | RAW FORGING / ROUND BAR FOR MOVING PLATE TOGGLE - 140 TON | 1 | Platen Face & Profile Milling | LC-VMC | 4 | Apex Precision VMC Machinists (VEN0000002) | Platen front & toggle rear face machining with chamfers
4110012900 | A-10148 | MOVING PLATE TOGGLE - 140 TON | - | - | RAW FORGING / ROUND BAR FOR MOVING PLATE TOGGLE - 140 TON | 2 | Line Boring for Bushings & Tie Bars | BORING | 3 | Apex Precision VMC Machinists (VEN0000002) | Precision line bore for bronze bushings to H7 fit
4110012900 | A-10148 | MOVING PLATE TOGGLE - 140 TON | - | - | RAW FORGING / ROUND BAR FOR MOVING PLATE TOGGLE - 140 TON | 3 | Center Bore & Ejector Pattern Drilling | DRILLING | 2 | Apex Precision VMC Machinists (VEN0000002) | Center hole & pattern drilling for mold mounting
4110012900 | A-10148 | MOVING PLATE TOGGLE - 140 TON | - | - | RAW FORGING / ROUND BAR FOR MOVING PLATE TOGGLE - 140 TON | 4 | Final Surface Grinding & Inspection | GRINDING | 2 | Sardar Cylindrical & Surface Grinding (VEN0000006) | Surface protection treatment & 0.015mm flatness inspection
4110013000 | A-10183 | END PLATE - 140 TON | 4001002500 | 13203 | END PLATE - 140 TON (CASTING) | 1 | Square Face & Profile Sizing | LC-VMC | 3 | Apex Precision VMC Machinists (VEN0000002) | Square face and profile sizing on 5-axis horizontal VMC
4110013000 | A-10183 | END PLATE - 140 TON | 4001002500 | 13203 | END PLATE - 140 TON (CASTING) | 2 | Toggle Pivot Bore Machining | BORING | 3 | Apex Precision VMC Machinists (VEN0000002) | Toggle pin pivot bores to H7 tolerance with lubrication grooves
4110013000 | A-10183 | END PLATE - 140 TON | 4001002500 | 13203 | END PLATE - 140 TON (CASTING) | 3 | Buttress Thread Bore Machining | THREADING | 2 | Apex Precision VMC Machinists (VEN0000002) | Die-height adjustment buttress thread bore machining
4110013000 | A-10183 | END PLATE - 140 TON | 4001002500 | 13203 | END PLATE - 140 TON (CASTING) | 4 | Surface Grinding & Deburring | GRINDING | 1 | Sardar Cylindrical & Surface Grinding (VEN0000006) | Final grinding and edge deburring
4110013100 | A-10178 | CROSS HEAD - 140 TON | 4001003800 | 13204 | CROSS HEAD - 140 TON (CASTING) | 1 | 4-Face Milling & Pocketing | LC-VMC | 2 | Apex Precision VMC Machinists (VEN0000002) | Machining all 4 faces and cylinder attachment pockets
4110013100 | A-10178 | CROSS HEAD - 140 TON | 4001003800 | 13204 | CROSS HEAD - 140 TON (CASTING) | 2 | Twin Link Pin Boring | BORING | 2 | Apex Precision VMC Machinists (VEN0000002) | Twin link pin bores to H7 finish for hardened pins
4110013100 | A-10178 | CROSS HEAD - 140 TON | 4001003800 | 13204 | CROSS HEAD - 140 TON (CASTING) | 3 | Piston Rod Thread & Guide Bush Fitting | FITTING | 1 | Apex Precision VMC Machinists (VEN0000002) | Piston rod thread and guide bush fitting inspection
4110013200 | A-10173 | CROSS HEAD LINK - 140 TON | 4001004400 | 13207 | CROSS HEAD LINK - 140 TON (CASTING) | 1 | 4-Face Milling & Pocketing | LC-VMC | 2 | Apex Precision VMC Machinists (VEN0000002) | Machining all 4 faces and cylinder attachment pockets
4110013200 | A-10173 | CROSS HEAD LINK - 140 TON | 4001004400 | 13207 | CROSS HEAD LINK - 140 TON (CASTING) | 2 | Twin Link Pin Boring | BORING | 2 | Apex Precision VMC Machinists (VEN0000002) | Twin link pin bores to H7 finish for hardened pins
4110013200 | A-10173 | CROSS HEAD LINK - 140 TON | 4001004400 | 13207 | CROSS HEAD LINK - 140 TON (CASTING) | 3 | Piston Rod Thread & Guide Bush Fitting | FITTING | 1 | Apex Precision VMC Machinists (VEN0000002) | Piston rod thread and guide bush fitting inspection
4110013300 | A-10153 | BINARY LINK - 140 TON | 4001005000 | 13205 | BINARY LINK - 140 TON (CASTING) | 1 | CNC Link Profile & Face Milling | LC-VMC | 2 | Apex Precision VMC Machinists (VEN0000002) | Side faces and pivot bosses milled on 4-axis CNC
4110013300 | A-10153 | BINARY LINK - 140 TON | 4001005000 | 13205 | BINARY LINK - 140 TON (CASTING) | 2 | Twin Pivot Hole Precision Boring | BORING | 1 | Apex Precision VMC Machinists (VEN0000002) | Bore twin holes with 0.015mm center-to-center pitch accuracy
4110013300 | A-10153 | BINARY LINK - 140 TON | 4001005000 | 13205 | BINARY LINK - 140 TON (CASTING) | 3 | Gas Nitriding & Bushing Fitting | HEAT_TREAT | 2 | Gujarat Heat Treaters & Nitriding (VEN0000004) | Gas nitriding 500HV case depth 0.3mm & bushing press-fit
4110013400 | A-10163 | TERNARY LINK - 140 TON | 4001005600 | 13206 | TERNARY LINK - 140 TON (CASTING) | 1 | Heavy Duty 3-Point Link Machining | LC-VMC | 3 | Apex Precision VMC Machinists (VEN0000002) | Heavy duty 3-point link triangular profile milling
4110013400 | A-10163 | TERNARY LINK - 140 TON | 4001005600 | 13206 | TERNARY LINK - 140 TON (CASTING) | 2 | Tri-Axis Line Boring | BORING | 2 | Apex Precision VMC Machinists (VEN0000002) | Tri-axis line boring for toggle pivot pins
4110013400 | A-10163 | TERNARY LINK - 140 TON | 4001005600 | 13206 | TERNARY LINK - 140 TON (CASTING) | 3 | Induction Hardening & Honing | HEAT_TREAT | 2 | Gujarat Heat Treaters & Nitriding (VEN0000004) | Pivot bore induction hardening and diamond honing
4110013500 | A-10162 | TERNARY LINK RH - 140 TON | - | - | RAW FORGING / ROUND BAR FOR TERNARY LINK RH - 140 TON | 1 | Heavy Duty 3-Point Link Machining | LC-VMC | 3 | Apex Precision VMC Machinists (VEN0000002) | Heavy duty 3-point link triangular profile milling
4110013500 | A-10162 | TERNARY LINK RH - 140 TON | - | - | RAW FORGING / ROUND BAR FOR TERNARY LINK RH - 140 TON | 2 | Tri-Axis Line Boring | BORING | 2 | Apex Precision VMC Machinists (VEN0000002) | Tri-axis line boring for toggle pivot pins
4110013500 | A-10162 | TERNARY LINK RH - 140 TON | - | - | RAW FORGING / ROUND BAR FOR TERNARY LINK RH - 140 TON | 3 | Induction Hardening & Honing | HEAT_TREAT | 2 | Gujarat Heat Treaters & Nitriding (VEN0000004) | Pivot bore induction hardening and diamond honing
4110013600 | A-10164 | TERNARY LINK LH - 140 TON | - | - | RAW FORGING / ROUND BAR FOR TERNARY LINK LH - 140 TON | 1 | Heavy Duty 3-Point Link Machining | LC-VMC | 3 | Apex Precision VMC Machinists (VEN0000002) | Heavy duty 3-point link triangular profile milling
4110013600 | A-10164 | TERNARY LINK LH - 140 TON | - | - | RAW FORGING / ROUND BAR FOR TERNARY LINK LH - 140 TON | 2 | Tri-Axis Line Boring | BORING | 2 | Apex Precision VMC Machinists (VEN0000002) | Tri-axis line boring for toggle pivot pins
4110013600 | A-10164 | TERNARY LINK LH - 140 TON | - | - | RAW FORGING / ROUND BAR FOR TERNARY LINK LH - 140 TON | 3 | Induction Hardening & Honing | HEAT_TREAT | 2 | Gujarat Heat Treaters & Nitriding (VEN0000004) | Pivot bore induction hardening and diamond honing
4110013800 | A-10231 | MOVING PLATE SLIDING BLOCK - 140 TON | 4001006000 | - | MOVING PLATE SLIDING BLOCK - 140 TON (CASTING) | 1 | Platen Face & Profile Milling | LC-VMC | 4 | Apex Precision VMC Machinists (VEN0000002) | Platen front & toggle rear face machining with chamfers
4110013800 | A-10231 | MOVING PLATE SLIDING BLOCK - 140 TON | 4001006000 | - | MOVING PLATE SLIDING BLOCK - 140 TON (CASTING) | 2 | Line Boring for Bushings & Tie Bars | BORING | 3 | Apex Precision VMC Machinists (VEN0000002) | Precision line bore for bronze bushings to H7 fit
4110013800 | A-10231 | MOVING PLATE SLIDING BLOCK - 140 TON | 4001006000 | - | MOVING PLATE SLIDING BLOCK - 140 TON (CASTING) | 3 | Center Bore & Ejector Pattern Drilling | DRILLING | 2 | Apex Precision VMC Machinists (VEN0000002) | Center hole & pattern drilling for mold mounting
4110013800 | A-10231 | MOVING PLATE SLIDING BLOCK - 140 TON | 4001006000 | - | MOVING PLATE SLIDING BLOCK - 140 TON (CASTING) | 4 | Final Surface Grinding & Inspection | GRINDING | 2 | Sardar Cylindrical & Surface Grinding (VEN0000006) | Surface protection treatment & 0.015mm flatness inspection
4110013900 | A-10138 | TIE BAR Ø80 - 140 TON TOGGLE | - | - | RAW FORGING / ROUND BAR FOR TIE BAR Ø80 - 140 TON TOGGLE | 1 | EN8D / 42CrMo4 Round Bar Peeling & Rough Turning | CNC_LATHE | 3 | Apex Precision VMC Machinists (VEN0000002) | Rough turn OD leaving 0.8mm grinding allowance
4110013900 | A-10138 | TIE BAR Ø80 - 140 TON TOGGLE | - | - | RAW FORGING / ROUND BAR FOR TIE BAR Ø80 - 140 TON TOGGLE | 2 | Thread Whirling / Buttress Thread Cutting | THREADING | 3 | Apex Precision VMC Machinists (VEN0000002) | Precision buttress thread whirling for split nut clamping
4110013900 | A-10138 | TIE BAR Ø80 - 140 TON TOGGLE | - | - | RAW FORGING / ROUND BAR FOR TIE BAR Ø80 - 140 TON TOGGLE | 3 | Medium Frequency Induction Hardening | HEAT_TREAT | 3 | Gujarat Heat Treaters & Nitriding (VEN0000004) | Induction hardening full length to 52-56 HRC, 2.5mm depth
4110013900 | A-10138 | TIE BAR Ø80 - 140 TON TOGGLE | - | - | RAW FORGING / ROUND BAR FOR TIE BAR Ø80 - 140 TON TOGGLE | 4 | Centerless Cylindrical Grinding | GRINDING | 3 | Sardar Cylindrical & Surface Grinding (VEN0000006) | Cylindrical grinding to h6 tolerance, straightness 0.02/m
4110013900 | A-10138 | TIE BAR Ø80 - 140 TON TOGGLE | - | - | RAW FORGING / ROUND BAR FOR TIE BAR Ø80 - 140 TON TOGGLE | 5 | Hard Chrome Plating & Mirror Polishing | PLATING | 3 | Hard Chrome Plating Corporation (VEN0000007) | Hard chrome plating 0.04mm & mirror polish to Ra 0.15 µm
4110014000 | A-10128 | TIE BAR LOCATING PLATE - 140 TON | - | - | RAW FORGING / ROUND BAR FOR TIE BAR LOCATING PLATE - 140 TON | 1 | EN8D / 42CrMo4 Round Bar Peeling & Rough Turning | CNC_LATHE | 3 | Apex Precision VMC Machinists (VEN0000002) | Rough turn OD leaving 0.8mm grinding allowance
4110014000 | A-10128 | TIE BAR LOCATING PLATE - 140 TON | - | - | RAW FORGING / ROUND BAR FOR TIE BAR LOCATING PLATE - 140 TON | 2 | Thread Whirling / Buttress Thread Cutting | THREADING | 3 | Apex Precision VMC Machinists (VEN0000002) | Precision buttress thread whirling for split nut clamping
4110014000 | A-10128 | TIE BAR LOCATING PLATE - 140 TON | - | - | RAW FORGING / ROUND BAR FOR TIE BAR LOCATING PLATE - 140 TON | 3 | Medium Frequency Induction Hardening | HEAT_TREAT | 3 | Gujarat Heat Treaters & Nitriding (VEN0000004) | Induction hardening full length to 52-56 HRC, 2.5mm depth
4110014000 | A-10128 | TIE BAR LOCATING PLATE - 140 TON | - | - | RAW FORGING / ROUND BAR FOR TIE BAR LOCATING PLATE - 140 TON | 4 | Centerless Cylindrical Grinding | GRINDING | 3 | Sardar Cylindrical & Surface Grinding (VEN0000006) | Cylindrical grinding to h6 tolerance, straightness 0.02/m
4110014000 | A-10128 | TIE BAR LOCATING PLATE - 140 TON | - | - | RAW FORGING / ROUND BAR FOR TIE BAR LOCATING PLATE - 140 TON | 5 | Hard Chrome Plating & Mirror Polishing | PLATING | 3 | Hard Chrome Plating Corporation (VEN0000007) | Hard chrome plating 0.04mm & mirror polish to Ra 0.15 µm
4110014400 | A-10213 | CROSS HEAD GUIDE ROD Ø55 - 140 TON | - | - | RAW FORGING / ROUND BAR FOR CROSS HEAD GUIDE ROD Ø55 - 140 TON | 1 | 4-Face Milling & Pocketing | LC-VMC | 2 | Apex Precision VMC Machinists (VEN0000002) | Machining all 4 faces and cylinder attachment pockets
4110014400 | A-10213 | CROSS HEAD GUIDE ROD Ø55 - 140 TON | - | - | RAW FORGING / ROUND BAR FOR CROSS HEAD GUIDE ROD Ø55 - 140 TON | 2 | Twin Link Pin Boring | BORING | 2 | Apex Precision VMC Machinists (VEN0000002) | Twin link pin bores to H7 finish for hardened pins
4110014400 | A-10213 | CROSS HEAD GUIDE ROD Ø55 - 140 TON | - | - | RAW FORGING / ROUND BAR FOR CROSS HEAD GUIDE ROD Ø55 - 140 TON | 3 | Piston Rod Thread & Guide Bush Fitting | FITTING | 1 | Apex Precision VMC Machinists (VEN0000002) | Piston rod thread and guide bush fitting inspection
4110014500 | A-10218 | CROSS HEAD GUIDE ROD LOCATING PLATE - 140 TON | - | - | RAW FORGING / ROUND BAR FOR CROSS HEAD GUIDE ROD LOCATING PLATE - 140 TON | 1 | 4-Face Milling & Pocketing | LC-VMC | 2 | Apex Precision VMC Machinists (VEN0000002) | Machining all 4 faces and cylinder attachment pockets
4110014500 | A-10218 | CROSS HEAD GUIDE ROD LOCATING PLATE - 140 TON | - | - | RAW FORGING / ROUND BAR FOR CROSS HEAD GUIDE ROD LOCATING PLATE - 140 TON | 2 | Twin Link Pin Boring | BORING | 2 | Apex Precision VMC Machinists (VEN0000002) | Twin link pin bores to H7 finish for hardened pins
4110014500 | A-10218 | CROSS HEAD GUIDE ROD LOCATING PLATE - 140 TON | - | - | RAW FORGING / ROUND BAR FOR CROSS HEAD GUIDE ROD LOCATING PLATE - 140 TON | 3 | Piston Rod Thread & Guide Bush Fitting | FITTING | 1 | Apex Precision VMC Machinists (VEN0000002) | Piston rod thread and guide bush fitting inspection
4110014600 | A-10203 | MOVING PLATE WIPER RETAINER - 140 TON | - | - | RAW FORGING / ROUND BAR FOR MOVING PLATE WIPER RETAINER - 140 TON | 1 | Platen Face & Profile Milling | LC-VMC | 4 | Apex Precision VMC Machinists (VEN0000002) | Platen front & toggle rear face machining with chamfers
4110014600 | A-10203 | MOVING PLATE WIPER RETAINER - 140 TON | - | - | RAW FORGING / ROUND BAR FOR MOVING PLATE WIPER RETAINER - 140 TON | 2 | Line Boring for Bushings & Tie Bars | BORING | 3 | Apex Precision VMC Machinists (VEN0000002) | Precision line bore for bronze bushings to H7 fit
4110014600 | A-10203 | MOVING PLATE WIPER RETAINER - 140 TON | - | - | RAW FORGING / ROUND BAR FOR MOVING PLATE WIPER RETAINER - 140 TON | 3 | Center Bore & Ejector Pattern Drilling | DRILLING | 2 | Apex Precision VMC Machinists (VEN0000002) | Center hole & pattern drilling for mold mounting
4110014600 | A-10203 | MOVING PLATE WIPER RETAINER - 140 TON | - | - | RAW FORGING / ROUND BAR FOR MOVING PLATE WIPER RETAINER - 140 TON | 4 | Final Surface Grinding & Inspection | GRINDING | 2 | Sardar Cylindrical & Surface Grinding (VEN0000006) | Surface protection treatment & 0.015mm flatness inspection
4010100400 | A-10258 | SUN GEAR - 140 TON (MODULE-3 TEETH-197) | 4001006500 | 13208 | SUN GEAR - 140 TON (MODULE-3 TEETH-197) (CASTING) | 1 | CNC Turning & Face Facing | CNC_LATHE | 2 | Apex Precision VMC Machinists (VEN0000002) | CNC turning OD, ID bore and mounting face
4010100400 | A-10258 | SUN GEAR - 140 TON (MODULE-3 TEETH-197) | 4001006500 | 13208 | SUN GEAR - 140 TON (MODULE-3 TEETH-197) (CASTING) | 2 | Gear Hobbing (Module-3) | GEAR_HOBBING | 3 | Maruti Precision Gear Works (VEN0000005) | Precision gear hobbing as per DIN Class 8 standard
4010100400 | A-10258 | SUN GEAR - 140 TON (MODULE-3 TEETH-197) | 4001006500 | 13208 | SUN GEAR - 140 TON (MODULE-3 TEETH-197) (CASTING) | 3 | Gear Teeth Case Hardening & Nitriding | HEAT_TREAT | 2 | Gujarat Heat Treaters & Nitriding (VEN0000004) | Case hardening teeth to 58-62 HRC, core 32 HRC
4020100300 | A-10133 | TIE BAR NUT M80 X 3 - 140 TON TOGGLE | - | - | RAW FORGING / ROUND BAR FOR TIE BAR NUT M80 X 3 - 140 TON TOGGLE | 1 | EN8D / 42CrMo4 Round Bar Peeling & Rough Turning | CNC_LATHE | 3 | Apex Precision VMC Machinists (VEN0000002) | Rough turn OD leaving 0.8mm grinding allowance
4020100300 | A-10133 | TIE BAR NUT M80 X 3 - 140 TON TOGGLE | - | - | RAW FORGING / ROUND BAR FOR TIE BAR NUT M80 X 3 - 140 TON TOGGLE | 2 | Thread Whirling / Buttress Thread Cutting | THREADING | 3 | Apex Precision VMC Machinists (VEN0000002) | Precision buttress thread whirling for split nut clamping
4020100300 | A-10133 | TIE BAR NUT M80 X 3 - 140 TON TOGGLE | - | - | RAW FORGING / ROUND BAR FOR TIE BAR NUT M80 X 3 - 140 TON TOGGLE | 3 | Medium Frequency Induction Hardening | HEAT_TREAT | 3 | Gujarat Heat Treaters & Nitriding (VEN0000004) | Induction hardening full length to 52-56 HRC, 2.5mm depth
4020100300 | A-10133 | TIE BAR NUT M80 X 3 - 140 TON TOGGLE | - | - | RAW FORGING / ROUND BAR FOR TIE BAR NUT M80 X 3 - 140 TON TOGGLE | 4 | Centerless Cylindrical Grinding | GRINDING | 3 | Sardar Cylindrical & Surface Grinding (VEN0000006) | Cylindrical grinding to h6 tolerance, straightness 0.02/m
4020100300 | A-10133 | TIE BAR NUT M80 X 3 - 140 TON TOGGLE | - | - | RAW FORGING / ROUND BAR FOR TIE BAR NUT M80 X 3 - 140 TON TOGGLE | 5 | Hard Chrome Plating & Mirror Polishing | PLATING | 3 | Hard Chrome Plating Corporation (VEN0000007) | Hard chrome plating 0.04mm & mirror polish to Ra 0.15 µm
4040100300 | A-10208 | MOVING PLATE BUSH Ø95 X Ø80 X 50LG - 140 TON | - | - | RAW FORGING / ROUND BAR FOR MOVING PLATE BUSH Ø95 X Ø80 X 50LG - 140 TON | 1 | Platen Face & Profile Milling | LC-VMC | 4 | Apex Precision VMC Machinists (VEN0000002) | Platen front & toggle rear face machining with chamfers
4040100300 | A-10208 | MOVING PLATE BUSH Ø95 X Ø80 X 50LG - 140 TON | - | - | RAW FORGING / ROUND BAR FOR MOVING PLATE BUSH Ø95 X Ø80 X 50LG - 140 TON | 2 | Line Boring for Bushings & Tie Bars | BORING | 3 | Apex Precision VMC Machinists (VEN0000002) | Precision line bore for bronze bushings to H7 fit
4040100300 | A-10208 | MOVING PLATE BUSH Ø95 X Ø80 X 50LG - 140 TON | - | - | RAW FORGING / ROUND BAR FOR MOVING PLATE BUSH Ø95 X Ø80 X 50LG - 140 TON | 3 | Center Bore & Ejector Pattern Drilling | DRILLING | 2 | Apex Precision VMC Machinists (VEN0000002) | Center hole & pattern drilling for mold mounting
4040100300 | A-10208 | MOVING PLATE BUSH Ø95 X Ø80 X 50LG - 140 TON | - | - | RAW FORGING / ROUND BAR FOR MOVING PLATE BUSH Ø95 X Ø80 X 50LG - 140 TON | 4 | Final Surface Grinding & Inspection | GRINDING | 2 | Sardar Cylindrical & Surface Grinding (VEN0000006) | Surface protection treatment & 0.015mm flatness inspection
4040100900 | A-10987 | CROSS HEAD BUSH Ø65 X Ø55 X 33LG - 140 TON | - | - | RAW FORGING / ROUND BAR FOR CROSS HEAD BUSH Ø65 X Ø55 X 33LG - 140 TON | 1 | 4-Face Milling & Pocketing | LC-VMC | 2 | Apex Precision VMC Machinists (VEN0000002) | Machining all 4 faces and cylinder attachment pockets
4040100900 | A-10987 | CROSS HEAD BUSH Ø65 X Ø55 X 33LG - 140 TON | - | - | RAW FORGING / ROUND BAR FOR CROSS HEAD BUSH Ø65 X Ø55 X 33LG - 140 TON | 2 | Twin Link Pin Boring | BORING | 2 | Apex Precision VMC Machinists (VEN0000002) | Twin link pin bores to H7 finish for hardened pins
4040100900 | A-10987 | CROSS HEAD BUSH Ø65 X Ø55 X 33LG - 140 TON | - | - | RAW FORGING / ROUND BAR FOR CROSS HEAD BUSH Ø65 X Ø55 X 33LG - 140 TON | 3 | Piston Rod Thread & Guide Bush Fitting | FITTING | 1 | Apex Precision VMC Machinists (VEN0000002) | Piston rod thread and guide bush fitting inspection
4110018300 | A-10142 | STATIONARY PLATE TOGGLE - 170 TON | 4001000400 | 14201 | STATIONARY PLATE TOGGLE - 170 TON (CASTING) | 1 | Rough & Finish VMC Planing | LC-VMC | 4 | Apex Precision VMC Machinists (VEN0000002) | Rough & finish top/bottom platen face to 0.02mm flatness
4110018300 | A-10142 | STATIONARY PLATE TOGGLE - 170 TON | 4001000400 | 14201 | STATIONARY PLATE TOGGLE - 170 TON (CASTING) | 2 | Line Boring 4x Tie Bar Holes | BORING | 3 | Apex Precision VMC Machinists (VEN0000002) | Bore 4x Tie bar holes to H7 tolerance with chamfering
4110018300 | A-10142 | STATIONARY PLATE TOGGLE - 170 TON | 4001000400 | 14201 | STATIONARY PLATE TOGGLE - 170 TON (CASTING) | 3 | Drilling & Tapping Mold Pattern | DRILLING | 2 | Apex Precision VMC Machinists (VEN0000002) | M16 mold clamp tapped holes as per Euromap / SPI drawing
4110018300 | A-10142 | STATIONARY PLATE TOGGLE - 170 TON | 4001000400 | 14201 | STATIONARY PLATE TOGGLE - 170 TON (CASTING) | 4 | Stress Relieving / Heat Treatment | HEAT_TREAT | 2 | Gujarat Heat Treaters & Nitriding (VEN0000004) | Normalize stress at 550°C and slow cool in furnace
4110018300 | A-10142 | STATIONARY PLATE TOGGLE - 170 TON | 4001000400 | 14201 | STATIONARY PLATE TOGGLE - 170 TON (CASTING) | 5 | Precision Surface Grinding | GRINDING | 2 | Sardar Cylindrical & Surface Grinding (VEN0000006) | Precision surface grind & rust preventive oil coating
4110018400 | A-10147 | MOVING PLATE TOGGLE - 170 TON | 4001001500 | 14202 | MOVING PLATE TOGGLE - 170 TON (CASTING) | 1 | Platen Face & Profile Milling | LC-VMC | 4 | Apex Precision VMC Machinists (VEN0000002) | Platen front & toggle rear face machining with chamfers
4110018400 | A-10147 | MOVING PLATE TOGGLE - 170 TON | 4001001500 | 14202 | MOVING PLATE TOGGLE - 170 TON (CASTING) | 2 | Line Boring for Bushings & Tie Bars | BORING | 3 | Apex Precision VMC Machinists (VEN0000002) | Precision line bore for bronze bushings to H7 fit
4110018400 | A-10147 | MOVING PLATE TOGGLE - 170 TON | 4001001500 | 14202 | MOVING PLATE TOGGLE - 170 TON (CASTING) | 3 | Center Bore & Ejector Pattern Drilling | DRILLING | 2 | Apex Precision VMC Machinists (VEN0000002) | Center hole & pattern drilling for mold mounting
4110018400 | A-10147 | MOVING PLATE TOGGLE - 170 TON | 4001001500 | 14202 | MOVING PLATE TOGGLE - 170 TON (CASTING) | 4 | Final Surface Grinding & Inspection | GRINDING | 2 | Sardar Cylindrical & Surface Grinding (VEN0000006) | Surface protection treatment & 0.015mm flatness inspection
4110018500 | A-10182 | END PLATE - 170 TON | 4001002600 | 14203 | END PLATE - 170 TON (CASTING) | 1 | Square Face & Profile Sizing | LC-VMC | 3 | Apex Precision VMC Machinists (VEN0000002) | Square face and profile sizing on 5-axis horizontal VMC
4110018500 | A-10182 | END PLATE - 170 TON | 4001002600 | 14203 | END PLATE - 170 TON (CASTING) | 2 | Toggle Pivot Bore Machining | BORING | 3 | Apex Precision VMC Machinists (VEN0000002) | Toggle pin pivot bores to H7 tolerance with lubrication grooves
4110018500 | A-10182 | END PLATE - 170 TON | 4001002600 | 14203 | END PLATE - 170 TON (CASTING) | 3 | Buttress Thread Bore Machining | THREADING | 2 | Apex Precision VMC Machinists (VEN0000002) | Die-height adjustment buttress thread bore machining
4110018500 | A-10182 | END PLATE - 170 TON | 4001002600 | 14203 | END PLATE - 170 TON (CASTING) | 4 | Surface Grinding & Deburring | GRINDING | 1 | Sardar Cylindrical & Surface Grinding (VEN0000006) | Final grinding and edge deburring
4110018600 | A-10177 | CROSS HEAD - 170 TON | 4001003900 | 14204 | CROSS HEAD - 170 TON (CASTING) | 1 | 4-Face Milling & Pocketing | LC-VMC | 2 | Apex Precision VMC Machinists (VEN0000002) | Machining all 4 faces and cylinder attachment pockets
4110018600 | A-10177 | CROSS HEAD - 170 TON | 4001003900 | 14204 | CROSS HEAD - 170 TON (CASTING) | 2 | Twin Link Pin Boring | BORING | 2 | Apex Precision VMC Machinists (VEN0000002) | Twin link pin bores to H7 finish for hardened pins
4110018600 | A-10177 | CROSS HEAD - 170 TON | 4001003900 | 14204 | CROSS HEAD - 170 TON (CASTING) | 3 | Piston Rod Thread & Guide Bush Fitting | FITTING | 1 | Apex Precision VMC Machinists (VEN0000002) | Piston rod thread and guide bush fitting inspection
4110018700 | A-10172 | CROSS HEAD LINK - 170 TON | 4001004500 | 14207 | CROSS HEAD LINK - 170 TON (CASTING) | 1 | 4-Face Milling & Pocketing | LC-VMC | 2 | Apex Precision VMC Machinists (VEN0000002) | Machining all 4 faces and cylinder attachment pockets
4110018700 | A-10172 | CROSS HEAD LINK - 170 TON | 4001004500 | 14207 | CROSS HEAD LINK - 170 TON (CASTING) | 2 | Twin Link Pin Boring | BORING | 2 | Apex Precision VMC Machinists (VEN0000002) | Twin link pin bores to H7 finish for hardened pins
4110018700 | A-10172 | CROSS HEAD LINK - 170 TON | 4001004500 | 14207 | CROSS HEAD LINK - 170 TON (CASTING) | 3 | Piston Rod Thread & Guide Bush Fitting | FITTING | 1 | Apex Precision VMC Machinists (VEN0000002) | Piston rod thread and guide bush fitting inspection
4110018800 | A-10152 | BINARY LINK - 170 TON | 4001005100 | 14205 | BINARY LINK - 170 TON (CASTING) | 1 | CNC Link Profile & Face Milling | LC-VMC | 2 | Apex Precision VMC Machinists (VEN0000002) | Side faces and pivot bosses milled on 4-axis CNC
4110018800 | A-10152 | BINARY LINK - 170 TON | 4001005100 | 14205 | BINARY LINK - 170 TON (CASTING) | 2 | Twin Pivot Hole Precision Boring | BORING | 1 | Apex Precision VMC Machinists (VEN0000002) | Bore twin holes with 0.015mm center-to-center pitch accuracy
4110018800 | A-10152 | BINARY LINK - 170 TON | 4001005100 | 14205 | BINARY LINK - 170 TON (CASTING) | 3 | Gas Nitriding & Bushing Fitting | HEAT_TREAT | 2 | Gujarat Heat Treaters & Nitriding (VEN0000004) | Gas nitriding 500HV case depth 0.3mm & bushing press-fit
4110018900 | A-10160 | TERNARY LINK - 170 TON | - | - | RAW FORGING / ROUND BAR FOR TERNARY LINK - 170 TON | 1 | Heavy Duty 3-Point Link Machining | LC-VMC | 3 | Apex Precision VMC Machinists (VEN0000002) | Heavy duty 3-point link triangular profile milling
4110018900 | A-10160 | TERNARY LINK - 170 TON | - | - | RAW FORGING / ROUND BAR FOR TERNARY LINK - 170 TON | 2 | Tri-Axis Line Boring | BORING | 2 | Apex Precision VMC Machinists (VEN0000002) | Tri-axis line boring for toggle pivot pins
4110018900 | A-10160 | TERNARY LINK - 170 TON | - | - | RAW FORGING / ROUND BAR FOR TERNARY LINK - 170 TON | 3 | Induction Hardening & Honing | HEAT_TREAT | 2 | Gujarat Heat Treaters & Nitriding (VEN0000004) | Pivot bore induction hardening and diamond honing
4110019000 | A-10161 | TERNARY LINK RH - 170 TON | - | - | RAW FORGING / ROUND BAR FOR TERNARY LINK RH - 170 TON | 1 | Heavy Duty 3-Point Link Machining | LC-VMC | 3 | Apex Precision VMC Machinists (VEN0000002) | Heavy duty 3-point link triangular profile milling
4110019000 | A-10161 | TERNARY LINK RH - 170 TON | - | - | RAW FORGING / ROUND BAR FOR TERNARY LINK RH - 170 TON | 2 | Tri-Axis Line Boring | BORING | 2 | Apex Precision VMC Machinists (VEN0000002) | Tri-axis line boring for toggle pivot pins
4110019000 | A-10161 | TERNARY LINK RH - 170 TON | - | - | RAW FORGING / ROUND BAR FOR TERNARY LINK RH - 170 TON | 3 | Induction Hardening & Honing | HEAT_TREAT | 2 | Gujarat Heat Treaters & Nitriding (VEN0000004) | Pivot bore induction hardening and diamond honing
4110019100 | A-10159 | TERNARY LINK LH - 170 TON | - | - | RAW FORGING / ROUND BAR FOR TERNARY LINK LH - 170 TON | 1 | Heavy Duty 3-Point Link Machining | LC-VMC | 3 | Apex Precision VMC Machinists (VEN0000002) | Heavy duty 3-point link triangular profile milling
4110019100 | A-10159 | TERNARY LINK LH - 170 TON | - | - | RAW FORGING / ROUND BAR FOR TERNARY LINK LH - 170 TON | 2 | Tri-Axis Line Boring | BORING | 2 | Apex Precision VMC Machinists (VEN0000002) | Tri-axis line boring for toggle pivot pins
4110019100 | A-10159 | TERNARY LINK LH - 170 TON | - | - | RAW FORGING / ROUND BAR FOR TERNARY LINK LH - 170 TON | 3 | Induction Hardening & Honing | HEAT_TREAT | 2 | Gujarat Heat Treaters & Nitriding (VEN0000004) | Pivot bore induction hardening and diamond honing
4110019300 | A-10139 | TIE BAR Ø90 - 170 TON TOGGLE | - | - | RAW FORGING / ROUND BAR FOR TIE BAR Ø90 - 170 TON TOGGLE | 1 | EN8D / 42CrMo4 Round Bar Peeling & Rough Turning | CNC_LATHE | 3 | Apex Precision VMC Machinists (VEN0000002) | Rough turn OD leaving 0.8mm grinding allowance
4110019300 | A-10139 | TIE BAR Ø90 - 170 TON TOGGLE | - | - | RAW FORGING / ROUND BAR FOR TIE BAR Ø90 - 170 TON TOGGLE | 2 | Thread Whirling / Buttress Thread Cutting | THREADING | 3 | Apex Precision VMC Machinists (VEN0000002) | Precision buttress thread whirling for split nut clamping
4110019300 | A-10139 | TIE BAR Ø90 - 170 TON TOGGLE | - | - | RAW FORGING / ROUND BAR FOR TIE BAR Ø90 - 170 TON TOGGLE | 3 | Medium Frequency Induction Hardening | HEAT_TREAT | 3 | Gujarat Heat Treaters & Nitriding (VEN0000004) | Induction hardening full length to 52-56 HRC, 2.5mm depth
4110019300 | A-10139 | TIE BAR Ø90 - 170 TON TOGGLE | - | - | RAW FORGING / ROUND BAR FOR TIE BAR Ø90 - 170 TON TOGGLE | 4 | Centerless Cylindrical Grinding | GRINDING | 3 | Sardar Cylindrical & Surface Grinding (VEN0000006) | Cylindrical grinding to h6 tolerance, straightness 0.02/m
4110019300 | A-10139 | TIE BAR Ø90 - 170 TON TOGGLE | - | - | RAW FORGING / ROUND BAR FOR TIE BAR Ø90 - 170 TON TOGGLE | 5 | Hard Chrome Plating & Mirror Polishing | PLATING | 3 | Hard Chrome Plating Corporation (VEN0000007) | Hard chrome plating 0.04mm & mirror polish to Ra 0.15 µm
4110019400 | A-10129 | TIE BAR LOCATING PLATE - 170 TON | - | - | RAW FORGING / ROUND BAR FOR TIE BAR LOCATING PLATE - 170 TON | 1 | EN8D / 42CrMo4 Round Bar Peeling & Rough Turning | CNC_LATHE | 3 | Apex Precision VMC Machinists (VEN0000002) | Rough turn OD leaving 0.8mm grinding allowance
4110019400 | A-10129 | TIE BAR LOCATING PLATE - 170 TON | - | - | RAW FORGING / ROUND BAR FOR TIE BAR LOCATING PLATE - 170 TON | 2 | Thread Whirling / Buttress Thread Cutting | THREADING | 3 | Apex Precision VMC Machinists (VEN0000002) | Precision buttress thread whirling for split nut clamping
4110019400 | A-10129 | TIE BAR LOCATING PLATE - 170 TON | - | - | RAW FORGING / ROUND BAR FOR TIE BAR LOCATING PLATE - 170 TON | 3 | Medium Frequency Induction Hardening | HEAT_TREAT | 3 | Gujarat Heat Treaters & Nitriding (VEN0000004) | Induction hardening full length to 52-56 HRC, 2.5mm depth
4110019400 | A-10129 | TIE BAR LOCATING PLATE - 170 TON | - | - | RAW FORGING / ROUND BAR FOR TIE BAR LOCATING PLATE - 170 TON | 4 | Centerless Cylindrical Grinding | GRINDING | 3 | Sardar Cylindrical & Surface Grinding (VEN0000006) | Cylindrical grinding to h6 tolerance, straightness 0.02/m
4110019400 | A-10129 | TIE BAR LOCATING PLATE - 170 TON | - | - | RAW FORGING / ROUND BAR FOR TIE BAR LOCATING PLATE - 170 TON | 5 | Hard Chrome Plating & Mirror Polishing | PLATING | 3 | Hard Chrome Plating Corporation (VEN0000007) | Hard chrome plating 0.04mm & mirror polish to Ra 0.15 µm
4110019800 | A-10212 | CROSS HEAD GUIDE ROD Ø60 - 170 TON | - | - | RAW FORGING / ROUND BAR FOR CROSS HEAD GUIDE ROD Ø60 - 170 TON | 1 | 4-Face Milling & Pocketing | LC-VMC | 2 | Apex Precision VMC Machinists (VEN0000002) | Machining all 4 faces and cylinder attachment pockets
4110019800 | A-10212 | CROSS HEAD GUIDE ROD Ø60 - 170 TON | - | - | RAW FORGING / ROUND BAR FOR CROSS HEAD GUIDE ROD Ø60 - 170 TON | 2 | Twin Link Pin Boring | BORING | 2 | Apex Precision VMC Machinists (VEN0000002) | Twin link pin bores to H7 finish for hardened pins
4110019800 | A-10212 | CROSS HEAD GUIDE ROD Ø60 - 170 TON | - | - | RAW FORGING / ROUND BAR FOR CROSS HEAD GUIDE ROD Ø60 - 170 TON | 3 | Piston Rod Thread & Guide Bush Fitting | FITTING | 1 | Apex Precision VMC Machinists (VEN0000002) | Piston rod thread and guide bush fitting inspection
4110019900 | A-10217 | CROSS HEAD GUIDE ROD LOCATING PLATE - 170 TON | - | - | RAW FORGING / ROUND BAR FOR CROSS HEAD GUIDE ROD LOCATING PLATE - 170 TON | 1 | 4-Face Milling & Pocketing | LC-VMC | 2 | Apex Precision VMC Machinists (VEN0000002) | Machining all 4 faces and cylinder attachment pockets
4110019900 | A-10217 | CROSS HEAD GUIDE ROD LOCATING PLATE - 170 TON | - | - | RAW FORGING / ROUND BAR FOR CROSS HEAD GUIDE ROD LOCATING PLATE - 170 TON | 2 | Twin Link Pin Boring | BORING | 2 | Apex Precision VMC Machinists (VEN0000002) | Twin link pin bores to H7 finish for hardened pins
4110019900 | A-10217 | CROSS HEAD GUIDE ROD LOCATING PLATE - 170 TON | - | - | RAW FORGING / ROUND BAR FOR CROSS HEAD GUIDE ROD LOCATING PLATE - 170 TON | 3 | Piston Rod Thread & Guide Bush Fitting | FITTING | 1 | Apex Precision VMC Machinists (VEN0000002) | Piston rod thread and guide bush fitting inspection
4110020000 | A-10202 | MOVING PLATE WIPER RETAINER - 170 TON | - | - | RAW FORGING / ROUND BAR FOR MOVING PLATE WIPER RETAINER - 170 TON | 1 | Platen Face & Profile Milling | LC-VMC | 4 | Apex Precision VMC Machinists (VEN0000002) | Platen front & toggle rear face machining with chamfers
4110020000 | A-10202 | MOVING PLATE WIPER RETAINER - 170 TON | - | - | RAW FORGING / ROUND BAR FOR MOVING PLATE WIPER RETAINER - 170 TON | 2 | Line Boring for Bushings & Tie Bars | BORING | 3 | Apex Precision VMC Machinists (VEN0000002) | Precision line bore for bronze bushings to H7 fit
4110020000 | A-10202 | MOVING PLATE WIPER RETAINER - 170 TON | - | - | RAW FORGING / ROUND BAR FOR MOVING PLATE WIPER RETAINER - 170 TON | 3 | Center Bore & Ejector Pattern Drilling | DRILLING | 2 | Apex Precision VMC Machinists (VEN0000002) | Center hole & pattern drilling for mold mounting
4110020000 | A-10202 | MOVING PLATE WIPER RETAINER - 170 TON | - | - | RAW FORGING / ROUND BAR FOR MOVING PLATE WIPER RETAINER - 170 TON | 4 | Final Surface Grinding & Inspection | GRINDING | 2 | Sardar Cylindrical & Surface Grinding (VEN0000006) | Surface protection treatment & 0.015mm flatness inspection
4010100500 | A-10257 | SUN GEAR - 170 TON (MODULE-3 TEETH-215) | 4001006600 | 14208 | SUN GEAR - 170 TON (MODULE-3 TEETH-215)(CASTING) | 1 | CNC Turning & Face Facing | CNC_LATHE | 2 | Apex Precision VMC Machinists (VEN0000002) | CNC turning OD, ID bore and mounting face
4010100500 | A-10257 | SUN GEAR - 170 TON (MODULE-3 TEETH-215) | 4001006600 | 14208 | SUN GEAR - 170 TON (MODULE-3 TEETH-215)(CASTING) | 2 | Gear Hobbing (Module-3) | GEAR_HOBBING | 3 | Maruti Precision Gear Works (VEN0000005) | Precision gear hobbing as per DIN Class 8 standard
4010100500 | A-10257 | SUN GEAR - 170 TON (MODULE-3 TEETH-215) | 4001006600 | 14208 | SUN GEAR - 170 TON (MODULE-3 TEETH-215)(CASTING) | 3 | Gear Teeth Case Hardening & Nitriding | HEAT_TREAT | 2 | Gujarat Heat Treaters & Nitriding (VEN0000004) | Case hardening teeth to 58-62 HRC, core 32 HRC
4020100400 | A-10134 | TIE BAR NUT M90 X 3 - 170 TON TOGGLE | - | - | RAW FORGING / ROUND BAR FOR TIE BAR NUT M90 X 3 - 170 TON TOGGLE | 1 | EN8D / 42CrMo4 Round Bar Peeling & Rough Turning | CNC_LATHE | 3 | Apex Precision VMC Machinists (VEN0000002) | Rough turn OD leaving 0.8mm grinding allowance
4020100400 | A-10134 | TIE BAR NUT M90 X 3 - 170 TON TOGGLE | - | - | RAW FORGING / ROUND BAR FOR TIE BAR NUT M90 X 3 - 170 TON TOGGLE | 2 | Thread Whirling / Buttress Thread Cutting | THREADING | 3 | Apex Precision VMC Machinists (VEN0000002) | Precision buttress thread whirling for split nut clamping
4020100400 | A-10134 | TIE BAR NUT M90 X 3 - 170 TON TOGGLE | - | - | RAW FORGING / ROUND BAR FOR TIE BAR NUT M90 X 3 - 170 TON TOGGLE | 3 | Medium Frequency Induction Hardening | HEAT_TREAT | 3 | Gujarat Heat Treaters & Nitriding (VEN0000004) | Induction hardening full length to 52-56 HRC, 2.5mm depth
4020100400 | A-10134 | TIE BAR NUT M90 X 3 - 170 TON TOGGLE | - | - | RAW FORGING / ROUND BAR FOR TIE BAR NUT M90 X 3 - 170 TON TOGGLE | 4 | Centerless Cylindrical Grinding | GRINDING | 3 | Sardar Cylindrical & Surface Grinding (VEN0000006) | Cylindrical grinding to h6 tolerance, straightness 0.02/m
4020100400 | A-10134 | TIE BAR NUT M90 X 3 - 170 TON TOGGLE | - | - | RAW FORGING / ROUND BAR FOR TIE BAR NUT M90 X 3 - 170 TON TOGGLE | 5 | Hard Chrome Plating & Mirror Polishing | PLATING | 3 | Hard Chrome Plating Corporation (VEN0000007) | Hard chrome plating 0.04mm & mirror polish to Ra 0.15 µm
4040100400 | A-10209 | MOVING PLATE BUSH Ø105 X Ø90 X 55LG - 170 TON | - | - | RAW FORGING / ROUND BAR FOR MOVING PLATE BUSH Ø105 X Ø90 X 55LG - 170 TON | 1 | Platen Face & Profile Milling | LC-VMC | 4 | Apex Precision VMC Machinists (VEN0000002) | Platen front & toggle rear face machining with chamfers
4040100400 | A-10209 | MOVING PLATE BUSH Ø105 X Ø90 X 55LG - 170 TON | - | - | RAW FORGING / ROUND BAR FOR MOVING PLATE BUSH Ø105 X Ø90 X 55LG - 170 TON | 2 | Line Boring for Bushings & Tie Bars | BORING | 3 | Apex Precision VMC Machinists (VEN0000002) | Precision line bore for bronze bushings to H7 fit
4040100400 | A-10209 | MOVING PLATE BUSH Ø105 X Ø90 X 55LG - 170 TON | - | - | RAW FORGING / ROUND BAR FOR MOVING PLATE BUSH Ø105 X Ø90 X 55LG - 170 TON | 3 | Center Bore & Ejector Pattern Drilling | DRILLING | 2 | Apex Precision VMC Machinists (VEN0000002) | Center hole & pattern drilling for mold mounting
4040100400 | A-10209 | MOVING PLATE BUSH Ø105 X Ø90 X 55LG - 170 TON | - | - | RAW FORGING / ROUND BAR FOR MOVING PLATE BUSH Ø105 X Ø90 X 55LG - 170 TON | 4 | Final Surface Grinding & Inspection | GRINDING | 2 | Sardar Cylindrical & Surface Grinding (VEN0000006) | Surface protection treatment & 0.015mm flatness inspection
4110023500 | A-10141 | STATIONARY PLATE TOGGLE - 200 TON | 4001000500 | 15201 | STATIONARY PLATE TOGGLE - 200 TON (CASTING) | 1 | Rough & Finish VMC Planing | LC-VMC | 4 | Apex Precision VMC Machinists (VEN0000002) | Rough & finish top/bottom platen face to 0.02mm flatness
4110023500 | A-10141 | STATIONARY PLATE TOGGLE - 200 TON | 4001000500 | 15201 | STATIONARY PLATE TOGGLE - 200 TON (CASTING) | 2 | Line Boring 4x Tie Bar Holes | BORING | 3 | Apex Precision VMC Machinists (VEN0000002) | Bore 4x Tie bar holes to H7 tolerance with chamfering
4110023500 | A-10141 | STATIONARY PLATE TOGGLE - 200 TON | 4001000500 | 15201 | STATIONARY PLATE TOGGLE - 200 TON (CASTING) | 3 | Drilling & Tapping Mold Pattern | DRILLING | 2 | Apex Precision VMC Machinists (VEN0000002) | M16 mold clamp tapped holes as per Euromap / SPI drawing
4110023500 | A-10141 | STATIONARY PLATE TOGGLE - 200 TON | 4001000500 | 15201 | STATIONARY PLATE TOGGLE - 200 TON (CASTING) | 4 | Stress Relieving / Heat Treatment | HEAT_TREAT | 2 | Gujarat Heat Treaters & Nitriding (VEN0000004) | Normalize stress at 550°C and slow cool in furnace
4110023500 | A-10141 | STATIONARY PLATE TOGGLE - 200 TON | 4001000500 | 15201 | STATIONARY PLATE TOGGLE - 200 TON (CASTING) | 5 | Precision Surface Grinding | GRINDING | 2 | Sardar Cylindrical & Surface Grinding (VEN0000006) | Precision surface grind & rust preventive oil coating
4110023600 | A-10146 | MOVING PLATE TOGGLE - 200 TON | 4001001600 | 15202 | MOVING PLATE TOGGLE - 200 TON (CASTING) | 1 | Platen Face & Profile Milling | LC-VMC | 4 | Apex Precision VMC Machinists (VEN0000002) | Platen front & toggle rear face machining with chamfers
4110023600 | A-10146 | MOVING PLATE TOGGLE - 200 TON | 4001001600 | 15202 | MOVING PLATE TOGGLE - 200 TON (CASTING) | 2 | Line Boring for Bushings & Tie Bars | BORING | 3 | Apex Precision VMC Machinists (VEN0000002) | Precision line bore for bronze bushings to H7 fit
4110023600 | A-10146 | MOVING PLATE TOGGLE - 200 TON | 4001001600 | 15202 | MOVING PLATE TOGGLE - 200 TON (CASTING) | 3 | Center Bore & Ejector Pattern Drilling | DRILLING | 2 | Apex Precision VMC Machinists (VEN0000002) | Center hole & pattern drilling for mold mounting
4110023600 | A-10146 | MOVING PLATE TOGGLE - 200 TON | 4001001600 | 15202 | MOVING PLATE TOGGLE - 200 TON (CASTING) | 4 | Final Surface Grinding & Inspection | GRINDING | 2 | Sardar Cylindrical & Surface Grinding (VEN0000006) | Surface protection treatment & 0.015mm flatness inspection
4110023700 | A-10181 | END PLATE - 200 TON | 4001002700 | 15203 | END PLATE - 200 TON (CASTING) | 1 | Square Face & Profile Sizing | LC-VMC | 3 | Apex Precision VMC Machinists (VEN0000002) | Square face and profile sizing on 5-axis horizontal VMC
4110023700 | A-10181 | END PLATE - 200 TON | 4001002700 | 15203 | END PLATE - 200 TON (CASTING) | 2 | Toggle Pivot Bore Machining | BORING | 3 | Apex Precision VMC Machinists (VEN0000002) | Toggle pin pivot bores to H7 tolerance with lubrication grooves
4110023700 | A-10181 | END PLATE - 200 TON | 4001002700 | 15203 | END PLATE - 200 TON (CASTING) | 3 | Buttress Thread Bore Machining | THREADING | 2 | Apex Precision VMC Machinists (VEN0000002) | Die-height adjustment buttress thread bore machining
4110023700 | A-10181 | END PLATE - 200 TON | 4001002700 | 15203 | END PLATE - 200 TON (CASTING) | 4 | Surface Grinding & Deburring | GRINDING | 1 | Sardar Cylindrical & Surface Grinding (VEN0000006) | Final grinding and edge deburring
4110023800 | A-10176 | CROSS HEAD - 200 TON | 4001004000 | 15204 | CROSS HEAD - 200 TON (CASTING) | 1 | 4-Face Milling & Pocketing | LC-VMC | 2 | Apex Precision VMC Machinists (VEN0000002) | Machining all 4 faces and cylinder attachment pockets
4110023800 | A-10176 | CROSS HEAD - 200 TON | 4001004000 | 15204 | CROSS HEAD - 200 TON (CASTING) | 2 | Twin Link Pin Boring | BORING | 2 | Apex Precision VMC Machinists (VEN0000002) | Twin link pin bores to H7 finish for hardened pins
4110023800 | A-10176 | CROSS HEAD - 200 TON | 4001004000 | 15204 | CROSS HEAD - 200 TON (CASTING) | 3 | Piston Rod Thread & Guide Bush Fitting | FITTING | 1 | Apex Precision VMC Machinists (VEN0000002) | Piston rod thread and guide bush fitting inspection
4110023900 | A-10171 | CROSS HEAD LINK - 200 TON | 4001004600 | 15207 | CROSS HEAD LINK - 200 TON (CASTING) | 1 | 4-Face Milling & Pocketing | LC-VMC | 2 | Apex Precision VMC Machinists (VEN0000002) | Machining all 4 faces and cylinder attachment pockets
4110023900 | A-10171 | CROSS HEAD LINK - 200 TON | 4001004600 | 15207 | CROSS HEAD LINK - 200 TON (CASTING) | 2 | Twin Link Pin Boring | BORING | 2 | Apex Precision VMC Machinists (VEN0000002) | Twin link pin bores to H7 finish for hardened pins
4110023900 | A-10171 | CROSS HEAD LINK - 200 TON | 4001004600 | 15207 | CROSS HEAD LINK - 200 TON (CASTING) | 3 | Piston Rod Thread & Guide Bush Fitting | FITTING | 1 | Apex Precision VMC Machinists (VEN0000002) | Piston rod thread and guide bush fitting inspection
4110024000 | A-10151 | BINARY LINK - 200 TON | 4001005200 | 15205 | BINARY LINK - 200 TON (CASTING) | 1 | CNC Link Profile & Face Milling | LC-VMC | 2 | Apex Precision VMC Machinists (VEN0000002) | Side faces and pivot bosses milled on 4-axis CNC
4110024000 | A-10151 | BINARY LINK - 200 TON | 4001005200 | 15205 | BINARY LINK - 200 TON (CASTING) | 2 | Twin Pivot Hole Precision Boring | BORING | 1 | Apex Precision VMC Machinists (VEN0000002) | Bore twin holes with 0.015mm center-to-center pitch accuracy
4110024000 | A-10151 | BINARY LINK - 200 TON | 4001005200 | 15205 | BINARY LINK - 200 TON (CASTING) | 3 | Gas Nitriding & Bushing Fitting | HEAT_TREAT | 2 | Gujarat Heat Treaters & Nitriding (VEN0000004) | Gas nitriding 500HV case depth 0.3mm & bushing press-fit
4110024100 | A-10156 | TERNARY LINK - 200 TON | 4001005800 | 15206 | TERNARY LINK - 200 TON (CASTING) | 1 | Heavy Duty 3-Point Link Machining | LC-VMC | 3 | Apex Precision VMC Machinists (VEN0000002) | Heavy duty 3-point link triangular profile milling
4110024100 | A-10156 | TERNARY LINK - 200 TON | 4001005800 | 15206 | TERNARY LINK - 200 TON (CASTING) | 2 | Tri-Axis Line Boring | BORING | 2 | Apex Precision VMC Machinists (VEN0000002) | Tri-axis line boring for toggle pivot pins
4110024100 | A-10156 | TERNARY LINK - 200 TON | 4001005800 | 15206 | TERNARY LINK - 200 TON (CASTING) | 3 | Induction Hardening & Honing | HEAT_TREAT | 2 | Gujarat Heat Treaters & Nitriding (VEN0000004) | Pivot bore induction hardening and diamond honing
4110024200 | A-10157 | TERNARY LINK RH - 200 TON | - | - | RAW FORGING / ROUND BAR FOR TERNARY LINK RH - 200 TON | 1 | Heavy Duty 3-Point Link Machining | LC-VMC | 3 | Apex Precision VMC Machinists (VEN0000002) | Heavy duty 3-point link triangular profile milling
4110024200 | A-10157 | TERNARY LINK RH - 200 TON | - | - | RAW FORGING / ROUND BAR FOR TERNARY LINK RH - 200 TON | 2 | Tri-Axis Line Boring | BORING | 2 | Apex Precision VMC Machinists (VEN0000002) | Tri-axis line boring for toggle pivot pins
4110024200 | A-10157 | TERNARY LINK RH - 200 TON | - | - | RAW FORGING / ROUND BAR FOR TERNARY LINK RH - 200 TON | 3 | Induction Hardening & Honing | HEAT_TREAT | 2 | Gujarat Heat Treaters & Nitriding (VEN0000004) | Pivot bore induction hardening and diamond honing
4110024300 | A-10158 | TERNARY LINK LH - 200 TON | - | - | RAW FORGING / ROUND BAR FOR TERNARY LINK LH - 200 TON | 1 | Heavy Duty 3-Point Link Machining | LC-VMC | 3 | Apex Precision VMC Machinists (VEN0000002) | Heavy duty 3-point link triangular profile milling
4110024300 | A-10158 | TERNARY LINK LH - 200 TON | - | - | RAW FORGING / ROUND BAR FOR TERNARY LINK LH - 200 TON | 2 | Tri-Axis Line Boring | BORING | 2 | Apex Precision VMC Machinists (VEN0000002) | Tri-axis line boring for toggle pivot pins
4110024300 | A-10158 | TERNARY LINK LH - 200 TON | - | - | RAW FORGING / ROUND BAR FOR TERNARY LINK LH - 200 TON | 3 | Induction Hardening & Honing | HEAT_TREAT | 2 | Gujarat Heat Treaters & Nitriding (VEN0000004) | Pivot bore induction hardening and diamond honing
4110024500 | A-10230 | MOVING PLATE SLIDING BLOCK - 200 TON | 4001006100 | - | MOVING PLATE SLIDING BLOCK - 200 TON (CASTING) | 1 | Platen Face & Profile Milling | LC-VMC | 4 | Apex Precision VMC Machinists (VEN0000002) | Platen front & toggle rear face machining with chamfers
4110024500 | A-10230 | MOVING PLATE SLIDING BLOCK - 200 TON | 4001006100 | - | MOVING PLATE SLIDING BLOCK - 200 TON (CASTING) | 2 | Line Boring for Bushings & Tie Bars | BORING | 3 | Apex Precision VMC Machinists (VEN0000002) | Precision line bore for bronze bushings to H7 fit
4110024500 | A-10230 | MOVING PLATE SLIDING BLOCK - 200 TON | 4001006100 | - | MOVING PLATE SLIDING BLOCK - 200 TON (CASTING) | 3 | Center Bore & Ejector Pattern Drilling | DRILLING | 2 | Apex Precision VMC Machinists (VEN0000002) | Center hole & pattern drilling for mold mounting
4110024500 | A-10230 | MOVING PLATE SLIDING BLOCK - 200 TON | 4001006100 | - | MOVING PLATE SLIDING BLOCK - 200 TON (CASTING) | 4 | Final Surface Grinding & Inspection | GRINDING | 2 | Sardar Cylindrical & Surface Grinding (VEN0000006) | Surface protection treatment & 0.015mm flatness inspection
4110024600 | A-10140 | TIE BAR Ø95 - 200 TON TOGGLE | - | - | RAW FORGING / ROUND BAR FOR TIE BAR Ø95 - 200 TON TOGGLE | 1 | EN8D / 42CrMo4 Round Bar Peeling & Rough Turning | CNC_LATHE | 3 | Apex Precision VMC Machinists (VEN0000002) | Rough turn OD leaving 0.8mm grinding allowance
4110024600 | A-10140 | TIE BAR Ø95 - 200 TON TOGGLE | - | - | RAW FORGING / ROUND BAR FOR TIE BAR Ø95 - 200 TON TOGGLE | 2 | Thread Whirling / Buttress Thread Cutting | THREADING | 3 | Apex Precision VMC Machinists (VEN0000002) | Precision buttress thread whirling for split nut clamping
4110024600 | A-10140 | TIE BAR Ø95 - 200 TON TOGGLE | - | - | RAW FORGING / ROUND BAR FOR TIE BAR Ø95 - 200 TON TOGGLE | 3 | Medium Frequency Induction Hardening | HEAT_TREAT | 3 | Gujarat Heat Treaters & Nitriding (VEN0000004) | Induction hardening full length to 52-56 HRC, 2.5mm depth
4110024600 | A-10140 | TIE BAR Ø95 - 200 TON TOGGLE | - | - | RAW FORGING / ROUND BAR FOR TIE BAR Ø95 - 200 TON TOGGLE | 4 | Centerless Cylindrical Grinding | GRINDING | 3 | Sardar Cylindrical & Surface Grinding (VEN0000006) | Cylindrical grinding to h6 tolerance, straightness 0.02/m
4110024600 | A-10140 | TIE BAR Ø95 - 200 TON TOGGLE | - | - | RAW FORGING / ROUND BAR FOR TIE BAR Ø95 - 200 TON TOGGLE | 5 | Hard Chrome Plating & Mirror Polishing | PLATING | 3 | Hard Chrome Plating Corporation (VEN0000007) | Hard chrome plating 0.04mm & mirror polish to Ra 0.15 µm
4110024700 | A-10130 | TIE BAR LOCATING PLATE - 200 TON | - | - | RAW FORGING / ROUND BAR FOR TIE BAR LOCATING PLATE - 200 TON | 1 | EN8D / 42CrMo4 Round Bar Peeling & Rough Turning | CNC_LATHE | 3 | Apex Precision VMC Machinists (VEN0000002) | Rough turn OD leaving 0.8mm grinding allowance
4110024700 | A-10130 | TIE BAR LOCATING PLATE - 200 TON | - | - | RAW FORGING / ROUND BAR FOR TIE BAR LOCATING PLATE - 200 TON | 2 | Thread Whirling / Buttress Thread Cutting | THREADING | 3 | Apex Precision VMC Machinists (VEN0000002) | Precision buttress thread whirling for split nut clamping
4110024700 | A-10130 | TIE BAR LOCATING PLATE - 200 TON | - | - | RAW FORGING / ROUND BAR FOR TIE BAR LOCATING PLATE - 200 TON | 3 | Medium Frequency Induction Hardening | HEAT_TREAT | 3 | Gujarat Heat Treaters & Nitriding (VEN0000004) | Induction hardening full length to 52-56 HRC, 2.5mm depth
4110024700 | A-10130 | TIE BAR LOCATING PLATE - 200 TON | - | - | RAW FORGING / ROUND BAR FOR TIE BAR LOCATING PLATE - 200 TON | 4 | Centerless Cylindrical Grinding | GRINDING | 3 | Sardar Cylindrical & Surface Grinding (VEN0000006) | Cylindrical grinding to h6 tolerance, straightness 0.02/m
4110024700 | A-10130 | TIE BAR LOCATING PLATE - 200 TON | - | - | RAW FORGING / ROUND BAR FOR TIE BAR LOCATING PLATE - 200 TON | 5 | Hard Chrome Plating & Mirror Polishing | PLATING | 3 | Hard Chrome Plating Corporation (VEN0000007) | Hard chrome plating 0.04mm & mirror polish to Ra 0.15 µm
4110025100 | A-10211 | CROSS HEAD GUIDE ROD Ø65 - 200 TON | - | - | RAW FORGING / ROUND BAR FOR CROSS HEAD GUIDE ROD Ø65 - 200 TON | 1 | 4-Face Milling & Pocketing | LC-VMC | 2 | Apex Precision VMC Machinists (VEN0000002) | Machining all 4 faces and cylinder attachment pockets
4110025100 | A-10211 | CROSS HEAD GUIDE ROD Ø65 - 200 TON | - | - | RAW FORGING / ROUND BAR FOR CROSS HEAD GUIDE ROD Ø65 - 200 TON | 2 | Twin Link Pin Boring | BORING | 2 | Apex Precision VMC Machinists (VEN0000002) | Twin link pin bores to H7 finish for hardened pins
4110025100 | A-10211 | CROSS HEAD GUIDE ROD Ø65 - 200 TON | - | - | RAW FORGING / ROUND BAR FOR CROSS HEAD GUIDE ROD Ø65 - 200 TON | 3 | Piston Rod Thread & Guide Bush Fitting | FITTING | 1 | Apex Precision VMC Machinists (VEN0000002) | Piston rod thread and guide bush fitting inspection
4110025200 | A-10216 | CROSS HEAD GUIDE ROD LOCATING PLATE - 200 TON | - | - | RAW FORGING / ROUND BAR FOR CROSS HEAD GUIDE ROD LOCATING PLATE - 200 TON | 1 | 4-Face Milling & Pocketing | LC-VMC | 2 | Apex Precision VMC Machinists (VEN0000002) | Machining all 4 faces and cylinder attachment pockets
4110025200 | A-10216 | CROSS HEAD GUIDE ROD LOCATING PLATE - 200 TON | - | - | RAW FORGING / ROUND BAR FOR CROSS HEAD GUIDE ROD LOCATING PLATE - 200 TON | 2 | Twin Link Pin Boring | BORING | 2 | Apex Precision VMC Machinists (VEN0000002) | Twin link pin bores to H7 finish for hardened pins
4110025200 | A-10216 | CROSS HEAD GUIDE ROD LOCATING PLATE - 200 TON | - | - | RAW FORGING / ROUND BAR FOR CROSS HEAD GUIDE ROD LOCATING PLATE - 200 TON | 3 | Piston Rod Thread & Guide Bush Fitting | FITTING | 1 | Apex Precision VMC Machinists (VEN0000002) | Piston rod thread and guide bush fitting inspection
4110025300 | A-10201 | MOVING PLATE WIPER RETAINER - 200 TON | - | - | RAW FORGING / ROUND BAR FOR MOVING PLATE WIPER RETAINER - 200 TON | 1 | Platen Face & Profile Milling | LC-VMC | 4 | Apex Precision VMC Machinists (VEN0000002) | Platen front & toggle rear face machining with chamfers
4110025300 | A-10201 | MOVING PLATE WIPER RETAINER - 200 TON | - | - | RAW FORGING / ROUND BAR FOR MOVING PLATE WIPER RETAINER - 200 TON | 2 | Line Boring for Bushings & Tie Bars | BORING | 3 | Apex Precision VMC Machinists (VEN0000002) | Precision line bore for bronze bushings to H7 fit
4110025300 | A-10201 | MOVING PLATE WIPER RETAINER - 200 TON | - | - | RAW FORGING / ROUND BAR FOR MOVING PLATE WIPER RETAINER - 200 TON | 3 | Center Bore & Ejector Pattern Drilling | DRILLING | 2 | Apex Precision VMC Machinists (VEN0000002) | Center hole & pattern drilling for mold mounting
4110025300 | A-10201 | MOVING PLATE WIPER RETAINER - 200 TON | - | - | RAW FORGING / ROUND BAR FOR MOVING PLATE WIPER RETAINER - 200 TON | 4 | Final Surface Grinding & Inspection | GRINDING | 2 | Sardar Cylindrical & Surface Grinding (VEN0000006) | Surface protection treatment & 0.015mm flatness inspection
4010100600 | A-10256 | SUN GEAR - 200 TON (MODULE-3 TEETH-240) | 4001006700 | 15208 | SUN GEAR - 200 TON (MODULE-3 TEETH-240) (CASTING) | 1 | CNC Turning & Face Facing | CNC_LATHE | 2 | Apex Precision VMC Machinists (VEN0000002) | CNC turning OD, ID bore and mounting face
4010100600 | A-10256 | SUN GEAR - 200 TON (MODULE-3 TEETH-240) | 4001006700 | 15208 | SUN GEAR - 200 TON (MODULE-3 TEETH-240) (CASTING) | 2 | Gear Hobbing (Module-3) | GEAR_HOBBING | 3 | Maruti Precision Gear Works (VEN0000005) | Precision gear hobbing as per DIN Class 8 standard
4010100600 | A-10256 | SUN GEAR - 200 TON (MODULE-3 TEETH-240) | 4001006700 | 15208 | SUN GEAR - 200 TON (MODULE-3 TEETH-240) (CASTING) | 3 | Gear Teeth Case Hardening & Nitriding | HEAT_TREAT | 2 | Gujarat Heat Treaters & Nitriding (VEN0000004) | Case hardening teeth to 58-62 HRC, core 32 HRC
4020100500 | A-10135 | TIE BAR NUT M95 X 3 - 200 TON TOGGLE | - | - | RAW FORGING / ROUND BAR FOR TIE BAR NUT M95 X 3 - 200 TON TOGGLE | 1 | EN8D / 42CrMo4 Round Bar Peeling & Rough Turning | CNC_LATHE | 3 | Apex Precision VMC Machinists (VEN0000002) | Rough turn OD leaving 0.8mm grinding allowance
4020100500 | A-10135 | TIE BAR NUT M95 X 3 - 200 TON TOGGLE | - | - | RAW FORGING / ROUND BAR FOR TIE BAR NUT M95 X 3 - 200 TON TOGGLE | 2 | Thread Whirling / Buttress Thread Cutting | THREADING | 3 | Apex Precision VMC Machinists (VEN0000002) | Precision buttress thread whirling for split nut clamping
4020100500 | A-10135 | TIE BAR NUT M95 X 3 - 200 TON TOGGLE | - | - | RAW FORGING / ROUND BAR FOR TIE BAR NUT M95 X 3 - 200 TON TOGGLE | 3 | Medium Frequency Induction Hardening | HEAT_TREAT | 3 | Gujarat Heat Treaters & Nitriding (VEN0000004) | Induction hardening full length to 52-56 HRC, 2.5mm depth
4020100500 | A-10135 | TIE BAR NUT M95 X 3 - 200 TON TOGGLE | - | - | RAW FORGING / ROUND BAR FOR TIE BAR NUT M95 X 3 - 200 TON TOGGLE | 4 | Centerless Cylindrical Grinding | GRINDING | 3 | Sardar Cylindrical & Surface Grinding (VEN0000006) | Cylindrical grinding to h6 tolerance, straightness 0.02/m
4020100500 | A-10135 | TIE BAR NUT M95 X 3 - 200 TON TOGGLE | - | - | RAW FORGING / ROUND BAR FOR TIE BAR NUT M95 X 3 - 200 TON TOGGLE | 5 | Hard Chrome Plating & Mirror Polishing | PLATING | 3 | Hard Chrome Plating Corporation (VEN0000007) | Hard chrome plating 0.04mm & mirror polish to Ra 0.15 µm
4040100500 | A-10210 | MOVING PLATE BUSH Ø110 X Ø95 X 60LG - 200 TON | - | - | RAW FORGING / ROUND BAR FOR MOVING PLATE BUSH Ø110 X Ø95 X 60LG - 200 TON | 1 | Platen Face & Profile Milling | LC-VMC | 4 | Apex Precision VMC Machinists (VEN0000002) | Platen front & toggle rear face machining with chamfers
4040100500 | A-10210 | MOVING PLATE BUSH Ø110 X Ø95 X 60LG - 200 TON | - | - | RAW FORGING / ROUND BAR FOR MOVING PLATE BUSH Ø110 X Ø95 X 60LG - 200 TON | 2 | Line Boring for Bushings & Tie Bars | BORING | 3 | Apex Precision VMC Machinists (VEN0000002) | Precision line bore for bronze bushings to H7 fit
4040100500 | A-10210 | MOVING PLATE BUSH Ø110 X Ø95 X 60LG - 200 TON | - | - | RAW FORGING / ROUND BAR FOR MOVING PLATE BUSH Ø110 X Ø95 X 60LG - 200 TON | 3 | Center Bore & Ejector Pattern Drilling | DRILLING | 2 | Apex Precision VMC Machinists (VEN0000002) | Center hole & pattern drilling for mold mounting
4040100500 | A-10210 | MOVING PLATE BUSH Ø110 X Ø95 X 60LG - 200 TON | - | - | RAW FORGING / ROUND BAR FOR MOVING PLATE BUSH Ø110 X Ø95 X 60LG - 200 TON | 4 | Final Surface Grinding & Inspection | GRINDING | 2 | Sardar Cylindrical & Surface Grinding (VEN0000006) | Surface protection treatment & 0.015mm flatness inspection
4040101100 | A-10989 | CROSS HEAD BUSH Ø75 X Ø65 X 38LG - 200 TON | - | - | RAW FORGING / ROUND BAR FOR CROSS HEAD BUSH Ø75 X Ø65 X 38LG - 200 TON | 1 | 4-Face Milling & Pocketing | LC-VMC | 2 | Apex Precision VMC Machinists (VEN0000002) | Machining all 4 faces and cylinder attachment pockets
4040101100 | A-10989 | CROSS HEAD BUSH Ø75 X Ø65 X 38LG - 200 TON | - | - | RAW FORGING / ROUND BAR FOR CROSS HEAD BUSH Ø75 X Ø65 X 38LG - 200 TON | 2 | Twin Link Pin Boring | BORING | 2 | Apex Precision VMC Machinists (VEN0000002) | Twin link pin bores to H7 finish for hardened pins
4040101100 | A-10989 | CROSS HEAD BUSH Ø75 X Ø65 X 38LG - 200 TON | - | - | RAW FORGING / ROUND BAR FOR CROSS HEAD BUSH Ø75 X Ø65 X 38LG - 200 TON | 3 | Piston Rod Thread & Guide Bush Fitting | FITTING | 1 | Apex Precision VMC Machinists (VEN0000002) | Piston rod thread and guide bush fitting inspection
4110002900 | A-10020 | BARREL PLATE - 280 (STOCK-150) | 4001009600 | - | BARREL PLATE - 280 (STOCK-150) (CASTING) | 1 | Barrel Plate Face Milling & Center Bore | LC-VMC | 3 | Apex Precision VMC Machinists (VEN0000002) | Heavy face milling and barrel spigot locating bore
4110002900 | A-10020 | BARREL PLATE - 280 (STOCK-150) | 4001009600 | - | BARREL PLATE - 280 (STOCK-150) (CASTING) | 2 | Guide Rod & Cylinder Bores | BORING | 2 | Apex Precision VMC Machinists (VEN0000002) | Line boring guide rod holes to H7 tolerance
4110002900 | A-10020 | BARREL PLATE - 280 (STOCK-150) | 4001009600 | - | BARREL PLATE - 280 (STOCK-150) (CASTING) | 3 | Heater Band & Thermocouple Drilling | DRILLING | 1 | Apex Precision VMC Machinists (VEN0000002) | Drill and tap mounting holes
4110003500 | A-10026 | BEARING HOUSING - 280 | 4001011200 | - | BEARING HOUSING - 280 (CASTING) | 1 | Bearing Housing Turning & Facing | CNC_LATHE | 2 | Apex Precision VMC Machinists (VEN0000002) | CNC turning bearing register bore to P7 tolerance
4110003500 | A-10026 | BEARING HOUSING - 280 | 4001011200 | - | BEARING HOUSING - 280 (CASTING) | 2 | Oil Seal & Circlip Groove Machining | GROOVING | 1 | Apex Precision VMC Machinists (VEN0000002) | Precision oil seal register and circlip grooving
4110003500 | A-10026 | BEARING HOUSING - 280 | 4001011200 | - | BEARING HOUSING - 280 (CASTING) | 3 | Flange Drilling & Greasing Holes | DRILLING | 1 | Apex Precision VMC Machinists (VEN0000002) | PCD drilling and 1/4 BSP greasing tapped ports
4110003600 | A-10039 | SCREW DRIVE SHAFT - 280 | - | - | RAW FORGING / ROUND BAR FOR SCREW DRIVE SHAFT - 280 | 1 | CNC Rough Turning & Deep Hole Boring | CNC_LATHE | 4 | Apex Precision VMC Machinists (VEN0000002) | Rough turning EN41B round bar, internal cooling bore
4110003600 | A-10039 | SCREW DRIVE SHAFT - 280 | - | - | RAW FORGING / ROUND BAR FOR SCREW DRIVE SHAFT - 280 | 2 | CNC Screw Flight Milling (Variable Pitch) | SCREW_MILL | 5 | Apex Precision VMC Machinists (VEN0000002) | CNC flight milling compression, metering & barrier zones
4110003600 | A-10039 | SCREW DRIVE SHAFT - 280 | - | - | RAW FORGING / ROUND BAR FOR SCREW DRIVE SHAFT - 280 | 3 | Gas Nitriding & Stress Relieving | HEAT_TREAT | 3 | Gujarat Heat Treaters & Nitriding (VEN0000004) | Ion/Gas nitriding to 65-68 HRC, 0.55mm case depth
4110003600 | A-10039 | SCREW DRIVE SHAFT - 280 | - | - | RAW FORGING / ROUND BAR FOR SCREW DRIVE SHAFT - 280 | 4 | Hard Chrome Plating | PLATING | 3 | Hard Chrome Plating Corporation (VEN0000007) | Flash hard chrome plating 0.025mm for wear & chemical resistance
4110003600 | A-10039 | SCREW DRIVE SHAFT - 280 | - | - | RAW FORGING / ROUND BAR FOR SCREW DRIVE SHAFT - 280 | 5 | Precision Mirror Polish & Grinding | GRINDING | 2 | Sardar Cylindrical & Surface Grinding (VEN0000006) | Super-finish flight polish to Ra 0.2 µm
4110010600 | A-10021 | BARREL PLATE - 420 (STOCK-175) | 4001009800 | - | BARREL PLATE - 420 (STOCK-175) (CASTING) | 1 | Barrel Plate Face Milling & Center Bore | LC-VMC | 3 | Apex Precision VMC Machinists (VEN0000002) | Heavy face milling and barrel spigot locating bore
4110010600 | A-10021 | BARREL PLATE - 420 (STOCK-175) | 4001009800 | - | BARREL PLATE - 420 (STOCK-175) (CASTING) | 2 | Guide Rod & Cylinder Bores | BORING | 2 | Apex Precision VMC Machinists (VEN0000002) | Line boring guide rod holes to H7 tolerance
4110010600 | A-10021 | BARREL PLATE - 420 (STOCK-175) | 4001009800 | - | BARREL PLATE - 420 (STOCK-175) (CASTING) | 3 | Heater Band & Thermocouple Drilling | DRILLING | 1 | Apex Precision VMC Machinists (VEN0000002) | Drill and tap mounting holes
4110015000 | A-10022 | BARREL PLATE - 635 (STOCK-210) | 4001010000 | - | BARREL PLATE - 635 (STOCK-210) (CASTING) | 1 | Barrel Plate Face Milling & Center Bore | LC-VMC | 3 | Apex Precision VMC Machinists (VEN0000002) | Heavy face milling and barrel spigot locating bore
4110015000 | A-10022 | BARREL PLATE - 635 (STOCK-210) | 4001010000 | - | BARREL PLATE - 635 (STOCK-210) (CASTING) | 2 | Guide Rod & Cylinder Bores | BORING | 2 | Apex Precision VMC Machinists (VEN0000002) | Line boring guide rod holes to H7 tolerance
4110015000 | A-10022 | BARREL PLATE - 635 (STOCK-210) | 4001010000 | - | BARREL PLATE - 635 (STOCK-210) (CASTING) | 3 | Heater Band & Thermocouple Drilling | DRILLING | 1 | Apex Precision VMC Machinists (VEN0000002) | Drill and tap mounting holes
4110015600 | A-10027 | BEARING HOUSING - 635 | 4001011400 | - | BEARING HOUSING - 635 (CASTING) | 1 | Bearing Housing Turning & Facing | CNC_LATHE | 2 | Apex Precision VMC Machinists (VEN0000002) | CNC turning bearing register bore to P7 tolerance
4110015600 | A-10027 | BEARING HOUSING - 635 | 4001011400 | - | BEARING HOUSING - 635 (CASTING) | 2 | Oil Seal & Circlip Groove Machining | GROOVING | 1 | Apex Precision VMC Machinists (VEN0000002) | Precision oil seal register and circlip grooving
4110015600 | A-10027 | BEARING HOUSING - 635 | 4001011400 | - | BEARING HOUSING - 635 (CASTING) | 3 | Flange Drilling & Greasing Holes | DRILLING | 1 | Apex Precision VMC Machinists (VEN0000002) | PCD drilling and 1/4 BSP greasing tapped ports
4110015700 | A-10040 | SCREW DRIVE SHAFT - 635 | - | - | RAW FORGING / ROUND BAR FOR SCREW DRIVE SHAFT - 635 | 1 | CNC Rough Turning & Deep Hole Boring | CNC_LATHE | 4 | Apex Precision VMC Machinists (VEN0000002) | Rough turning EN41B round bar, internal cooling bore
4110015700 | A-10040 | SCREW DRIVE SHAFT - 635 | - | - | RAW FORGING / ROUND BAR FOR SCREW DRIVE SHAFT - 635 | 2 | CNC Screw Flight Milling (Variable Pitch) | SCREW_MILL | 5 | Apex Precision VMC Machinists (VEN0000002) | CNC flight milling compression, metering & barrier zones
4110015700 | A-10040 | SCREW DRIVE SHAFT - 635 | - | - | RAW FORGING / ROUND BAR FOR SCREW DRIVE SHAFT - 635 | 3 | Gas Nitriding & Stress Relieving | HEAT_TREAT | 3 | Gujarat Heat Treaters & Nitriding (VEN0000004) | Ion/Gas nitriding to 65-68 HRC, 0.55mm case depth
4110015700 | A-10040 | SCREW DRIVE SHAFT - 635 | - | - | RAW FORGING / ROUND BAR FOR SCREW DRIVE SHAFT - 635 | 4 | Hard Chrome Plating | PLATING | 3 | Hard Chrome Plating Corporation (VEN0000007) | Flash hard chrome plating 0.025mm for wear & chemical resistance
4110015700 | A-10040 | SCREW DRIVE SHAFT - 635 | - | - | RAW FORGING / ROUND BAR FOR SCREW DRIVE SHAFT - 635 | 5 | Precision Mirror Polish & Grinding | GRINDING | 2 | Sardar Cylindrical & Surface Grinding (VEN0000006) | Super-finish flight polish to Ra 0.2 µm
4110020600 | A-10023 | BARREL PLATE - 905 (STOCK-245) | 4001010200 | - | BARREL PLATE - 905 (STOCK-245) (CASTING) | 1 | Barrel Plate Face Milling & Center Bore | LC-VMC | 3 | Apex Precision VMC Machinists (VEN0000002) | Heavy face milling and barrel spigot locating bore
4110020600 | A-10023 | BARREL PLATE - 905 (STOCK-245) | 4001010200 | - | BARREL PLATE - 905 (STOCK-245) (CASTING) | 2 | Guide Rod & Cylinder Bores | BORING | 2 | Apex Precision VMC Machinists (VEN0000002) | Line boring guide rod holes to H7 tolerance
4110020600 | A-10023 | BARREL PLATE - 905 (STOCK-245) | 4001010200 | - | BARREL PLATE - 905 (STOCK-245) (CASTING) | 3 | Heater Band & Thermocouple Drilling | DRILLING | 1 | Apex Precision VMC Machinists (VEN0000002) | Drill and tap mounting holes
4110021200 | A-10028 | BEARING HOUSING - 905 | 4001011600 | - | BEARING HOUSING - 905 (CASTING) | 1 | Bearing Housing Turning & Facing | CNC_LATHE | 2 | Apex Precision VMC Machinists (VEN0000002) | CNC turning bearing register bore to P7 tolerance
4110021200 | A-10028 | BEARING HOUSING - 905 | 4001011600 | - | BEARING HOUSING - 905 (CASTING) | 2 | Oil Seal & Circlip Groove Machining | GROOVING | 1 | Apex Precision VMC Machinists (VEN0000002) | Precision oil seal register and circlip grooving
4110021200 | A-10028 | BEARING HOUSING - 905 | 4001011600 | - | BEARING HOUSING - 905 (CASTING) | 3 | Flange Drilling & Greasing Holes | DRILLING | 1 | Apex Precision VMC Machinists (VEN0000002) | PCD drilling and 1/4 BSP greasing tapped ports
4110021300 | A-10041 | SCREW DRIVE SHAFT - 905 | - | - | RAW FORGING / ROUND BAR FOR SCREW DRIVE SHAFT - 905 | 1 | CNC Rough Turning & Deep Hole Boring | CNC_LATHE | 4 | Apex Precision VMC Machinists (VEN0000002) | Rough turning EN41B round bar, internal cooling bore
4110021300 | A-10041 | SCREW DRIVE SHAFT - 905 | - | - | RAW FORGING / ROUND BAR FOR SCREW DRIVE SHAFT - 905 | 2 | CNC Screw Flight Milling (Variable Pitch) | SCREW_MILL | 5 | Apex Precision VMC Machinists (VEN0000002) | CNC flight milling compression, metering & barrier zones
4110021300 | A-10041 | SCREW DRIVE SHAFT - 905 | - | - | RAW FORGING / ROUND BAR FOR SCREW DRIVE SHAFT - 905 | 3 | Gas Nitriding & Stress Relieving | HEAT_TREAT | 3 | Gujarat Heat Treaters & Nitriding (VEN0000004) | Ion/Gas nitriding to 65-68 HRC, 0.55mm case depth
4110021300 | A-10041 | SCREW DRIVE SHAFT - 905 | - | - | RAW FORGING / ROUND BAR FOR SCREW DRIVE SHAFT - 905 | 4 | Hard Chrome Plating | PLATING | 3 | Hard Chrome Plating Corporation (VEN0000007) | Flash hard chrome plating 0.025mm for wear & chemical resistance
4110021300 | A-10041 | SCREW DRIVE SHAFT - 905 | - | - | RAW FORGING / ROUND BAR FOR SCREW DRIVE SHAFT - 905 | 5 | Precision Mirror Polish & Grinding | GRINDING | 2 | Sardar Cylindrical & Surface Grinding (VEN0000006) | Super-finish flight polish to Ra 0.2 µm
4110025700 | A-10024 | BARREL PLATE - 1520 (STOCK-280) | 4001010400 | - | BARREL PLATE - 1520 (STOCK-280) (CASTING) | 1 | Barrel Plate Face Milling & Center Bore | LC-VMC | 3 | Apex Precision VMC Machinists (VEN0000002) | Heavy face milling and barrel spigot locating bore
4110025700 | A-10024 | BARREL PLATE - 1520 (STOCK-280) | 4001010400 | - | BARREL PLATE - 1520 (STOCK-280) (CASTING) | 2 | Guide Rod & Cylinder Bores | BORING | 2 | Apex Precision VMC Machinists (VEN0000002) | Line boring guide rod holes to H7 tolerance
4110025700 | A-10024 | BARREL PLATE - 1520 (STOCK-280) | 4001010400 | - | BARREL PLATE - 1520 (STOCK-280) (CASTING) | 3 | Heater Band & Thermocouple Drilling | DRILLING | 1 | Apex Precision VMC Machinists (VEN0000002) | Drill and tap mounting holes
4110026300 | A-10029 | BEARING HOUSING - 1520 | 4001011800 | - | BEARING HOUSING - 1520 (CASTING) | 1 | Bearing Housing Turning & Facing | CNC_LATHE | 2 | Apex Precision VMC Machinists (VEN0000002) | CNC turning bearing register bore to P7 tolerance
4110026300 | A-10029 | BEARING HOUSING - 1520 | 4001011800 | - | BEARING HOUSING - 1520 (CASTING) | 2 | Oil Seal & Circlip Groove Machining | GROOVING | 1 | Apex Precision VMC Machinists (VEN0000002) | Precision oil seal register and circlip grooving
4110026300 | A-10029 | BEARING HOUSING - 1520 | 4001011800 | - | BEARING HOUSING - 1520 (CASTING) | 3 | Flange Drilling & Greasing Holes | DRILLING | 1 | Apex Precision VMC Machinists (VEN0000002) | PCD drilling and 1/4 BSP greasing tapped ports
4110026400 | A-10042 | SCREW DRIVE SHAFT - 1520 | - | - | RAW FORGING / ROUND BAR FOR SCREW DRIVE SHAFT - 1520 | 1 | CNC Rough Turning & Deep Hole Boring | CNC_LATHE | 4 | Apex Precision VMC Machinists (VEN0000002) | Rough turning EN41B round bar, internal cooling bore
4110026400 | A-10042 | SCREW DRIVE SHAFT - 1520 | - | - | RAW FORGING / ROUND BAR FOR SCREW DRIVE SHAFT - 1520 | 2 | CNC Screw Flight Milling (Variable Pitch) | SCREW_MILL | 5 | Apex Precision VMC Machinists (VEN0000002) | CNC flight milling compression, metering & barrier zones
4110026400 | A-10042 | SCREW DRIVE SHAFT - 1520 | - | - | RAW FORGING / ROUND BAR FOR SCREW DRIVE SHAFT - 1520 | 3 | Gas Nitriding & Stress Relieving | HEAT_TREAT | 3 | Gujarat Heat Treaters & Nitriding (VEN0000004) | Ion/Gas nitriding to 65-68 HRC, 0.55mm case depth
4110026400 | A-10042 | SCREW DRIVE SHAFT - 1520 | - | - | RAW FORGING / ROUND BAR FOR SCREW DRIVE SHAFT - 1520 | 4 | Hard Chrome Plating | PLATING | 3 | Hard Chrome Plating Corporation (VEN0000007) | Flash hard chrome plating 0.025mm for wear & chemical resistance
4110026400 | A-10042 | SCREW DRIVE SHAFT - 1520 | - | - | RAW FORGING / ROUND BAR FOR SCREW DRIVE SHAFT - 1520 | 5 | Precision Mirror Polish & Grinding | GRINDING | 2 | Sardar Cylindrical & Surface Grinding (VEN0000006) | Super-finish flight polish to Ra 0.2 µm
4110028700 | A-10025 | BARREL PLATE - 2350 (STOCK-315) | 4001010600 | - | BARREL PLATE - 2350 (STOCK-315) (CASTING) | 1 | Barrel Plate Face Milling & Center Bore | LC-VMC | 3 | Apex Precision VMC Machinists (VEN0000002) | Heavy face milling and barrel spigot locating bore
4110028700 | A-10025 | BARREL PLATE - 2350 (STOCK-315) | 4001010600 | - | BARREL PLATE - 2350 (STOCK-315) (CASTING) | 2 | Guide Rod & Cylinder Bores | BORING | 2 | Apex Precision VMC Machinists (VEN0000002) | Line boring guide rod holes to H7 tolerance
4110028700 | A-10025 | BARREL PLATE - 2350 (STOCK-315) | 4001010600 | - | BARREL PLATE - 2350 (STOCK-315) (CASTING) | 3 | Heater Band & Thermocouple Drilling | DRILLING | 1 | Apex Precision VMC Machinists (VEN0000002) | Drill and tap mounting holes
4110029300 | A-10030 | BEARING HOUSING - 2350 | 4001012000 | - | BEARING HOUSING - 2350 (CASTING) | 1 | Bearing Housing Turning & Facing | CNC_LATHE | 2 | Apex Precision VMC Machinists (VEN0000002) | CNC turning bearing register bore to P7 tolerance
4110029300 | A-10030 | BEARING HOUSING - 2350 | 4001012000 | - | BEARING HOUSING - 2350 (CASTING) | 2 | Oil Seal & Circlip Groove Machining | GROOVING | 1 | Apex Precision VMC Machinists (VEN0000002) | Precision oil seal register and circlip grooving
4110029300 | A-10030 | BEARING HOUSING - 2350 | 4001012000 | - | BEARING HOUSING - 2350 (CASTING) | 3 | Flange Drilling & Greasing Holes | DRILLING | 1 | Apex Precision VMC Machinists (VEN0000002) | PCD drilling and 1/4 BSP greasing tapped ports
4110029400 | A-10043 | SCREW DRIVE SHAFT - 2350 | - | - | RAW FORGING / ROUND BAR FOR SCREW DRIVE SHAFT - 2350 | 1 | CNC Rough Turning & Deep Hole Boring | CNC_LATHE | 4 | Apex Precision VMC Machinists (VEN0000002) | Rough turning EN41B round bar, internal cooling bore
4110029400 | A-10043 | SCREW DRIVE SHAFT - 2350 | - | - | RAW FORGING / ROUND BAR FOR SCREW DRIVE SHAFT - 2350 | 2 | CNC Screw Flight Milling (Variable Pitch) | SCREW_MILL | 5 | Apex Precision VMC Machinists (VEN0000002) | CNC flight milling compression, metering & barrier zones
4110029400 | A-10043 | SCREW DRIVE SHAFT - 2350 | - | - | RAW FORGING / ROUND BAR FOR SCREW DRIVE SHAFT - 2350 | 3 | Gas Nitriding & Stress Relieving | HEAT_TREAT | 3 | Gujarat Heat Treaters & Nitriding (VEN0000004) | Ion/Gas nitriding to 65-68 HRC, 0.55mm case depth
4110029400 | A-10043 | SCREW DRIVE SHAFT - 2350 | - | - | RAW FORGING / ROUND BAR FOR SCREW DRIVE SHAFT - 2350 | 4 | Hard Chrome Plating | PLATING | 3 | Hard Chrome Plating Corporation (VEN0000007) | Flash hard chrome plating 0.025mm for wear & chemical resistance
4110029400 | A-10043 | SCREW DRIVE SHAFT - 2350 | - | - | RAW FORGING / ROUND BAR FOR SCREW DRIVE SHAFT - 2350 | 5 | Precision Mirror Polish & Grinding | GRINDING | 2 | Sardar Cylindrical & Surface Grinding (VEN0000006) | Super-finish flight polish to Ra 0.2 µm
4110003800 | A-10401 | BARREL Ø30 - 280 | - | - | RAW FORGING / ROUND BAR FOR BARREL Ø30 - 280 | 1 | Deep Hole Gun Drilling & Rough Turning | GUN_DRILL | 4 | Apex Precision VMC Machinists (VEN0000002) | Gun drill seamless forged EN41B cylinder bar to rough ID
4110003800 | A-10401 | BARREL Ø30 - 280 | - | - | RAW FORGING / ROUND BAR FOR BARREL Ø30 - 280 | 2 | Deep Hole Honing | HONING | 3 | Apex Precision VMC Machinists (VEN0000002) | Vertical deep-hole diamond honing to H7 tolerance
4110003800 | A-10401 | BARREL Ø30 - 280 | - | - | RAW FORGING / ROUND BAR FOR BARREL Ø30 - 280 | 3 | Gas Nitriding & Bimetallic Treatment | HEAT_TREAT | 4 | Gujarat Heat Treaters & Nitriding (VEN0000004) | Deep nitriding ID surface to 68 HRC, 0.6mm case depth
4110003800 | A-10401 | BARREL Ø30 - 280 | - | - | RAW FORGING / ROUND BAR FOR BARREL Ø30 - 280 | 4 | OD Finish Turning, Flange & Ports | CNC_LATHE | 2 | Apex Precision VMC Machinists (VEN0000002) | Feed throat opening, thermocouple wells and flange threading
4110003800 | A-10401 | BARREL Ø30 - 280 | - | - | RAW FORGING / ROUND BAR FOR BARREL Ø30 - 280 | 5 | Internal Super Mirror Honing | HONING | 2 | Sardar Cylindrical & Surface Grinding (VEN0000006) | Final mirror honing to Ra 0.1 µm
4110003900 | A-10419 | SCREW Ø30 - 280 | - | - | RAW FORGING / ROUND BAR FOR SCREW Ø30 - 280 | 1 | CNC Rough Turning & Deep Hole Boring | CNC_LATHE | 4 | Apex Precision VMC Machinists (VEN0000002) | Rough turning EN41B round bar, internal cooling bore
4110003900 | A-10419 | SCREW Ø30 - 280 | - | - | RAW FORGING / ROUND BAR FOR SCREW Ø30 - 280 | 2 | CNC Screw Flight Milling (Variable Pitch) | SCREW_MILL | 5 | Apex Precision VMC Machinists (VEN0000002) | CNC flight milling compression, metering & barrier zones
4110003900 | A-10419 | SCREW Ø30 - 280 | - | - | RAW FORGING / ROUND BAR FOR SCREW Ø30 - 280 | 3 | Gas Nitriding & Stress Relieving | HEAT_TREAT | 3 | Gujarat Heat Treaters & Nitriding (VEN0000004) | Ion/Gas nitriding to 65-68 HRC, 0.55mm case depth
4110003900 | A-10419 | SCREW Ø30 - 280 | - | - | RAW FORGING / ROUND BAR FOR SCREW Ø30 - 280 | 4 | Hard Chrome Plating | PLATING | 3 | Hard Chrome Plating Corporation (VEN0000007) | Flash hard chrome plating 0.025mm for wear & chemical resistance
4110003900 | A-10419 | SCREW Ø30 - 280 | - | - | RAW FORGING / ROUND BAR FOR SCREW Ø30 - 280 | 5 | Precision Mirror Polish & Grinding | GRINDING | 2 | Sardar Cylindrical & Surface Grinding (VEN0000006) | Super-finish flight polish to Ra 0.2 µm
4110004300 | A-10437 | BARREL ADAPT Ø30 - 280 | - | - | RAW FORGING / ROUND BAR FOR BARREL ADAPT Ø30 - 280 | 1 | Deep Hole Gun Drilling & Rough Turning | GUN_DRILL | 4 | Apex Precision VMC Machinists (VEN0000002) | Gun drill seamless forged EN41B cylinder bar to rough ID
4110004300 | A-10437 | BARREL ADAPT Ø30 - 280 | - | - | RAW FORGING / ROUND BAR FOR BARREL ADAPT Ø30 - 280 | 2 | Deep Hole Honing | HONING | 3 | Apex Precision VMC Machinists (VEN0000002) | Vertical deep-hole diamond honing to H7 tolerance
4110004300 | A-10437 | BARREL ADAPT Ø30 - 280 | - | - | RAW FORGING / ROUND BAR FOR BARREL ADAPT Ø30 - 280 | 3 | Gas Nitriding & Bimetallic Treatment | HEAT_TREAT | 4 | Gujarat Heat Treaters & Nitriding (VEN0000004) | Deep nitriding ID surface to 68 HRC, 0.6mm case depth
4110004300 | A-10437 | BARREL ADAPT Ø30 - 280 | - | - | RAW FORGING / ROUND BAR FOR BARREL ADAPT Ø30 - 280 | 4 | OD Finish Turning, Flange & Ports | CNC_LATHE | 2 | Apex Precision VMC Machinists (VEN0000002) | Feed throat opening, thermocouple wells and flange threading
4110004300 | A-10437 | BARREL ADAPT Ø30 - 280 | - | - | RAW FORGING / ROUND BAR FOR BARREL ADAPT Ø30 - 280 | 5 | Internal Super Mirror Honing | HONING | 2 | Sardar Cylindrical & Surface Grinding (VEN0000006) | Final mirror honing to Ra 0.1 µm
4110004000 | A-10455 | SCREW TIP - 30 | - | - | RAW FORGING / ROUND BAR FOR SCREW TIP - 30 | 1 | CNC Rough Turning & Deep Hole Boring | CNC_LATHE | 4 | Apex Precision VMC Machinists (VEN0000002) | Rough turning EN41B round bar, internal cooling bore
4110004000 | A-10455 | SCREW TIP - 30 | - | - | RAW FORGING / ROUND BAR FOR SCREW TIP - 30 | 2 | CNC Screw Flight Milling (Variable Pitch) | SCREW_MILL | 5 | Apex Precision VMC Machinists (VEN0000002) | CNC flight milling compression, metering & barrier zones
4110004000 | A-10455 | SCREW TIP - 30 | - | - | RAW FORGING / ROUND BAR FOR SCREW TIP - 30 | 3 | Gas Nitriding & Stress Relieving | HEAT_TREAT | 3 | Gujarat Heat Treaters & Nitriding (VEN0000004) | Ion/Gas nitriding to 65-68 HRC, 0.55mm case depth
4110004000 | A-10455 | SCREW TIP - 30 | - | - | RAW FORGING / ROUND BAR FOR SCREW TIP - 30 | 4 | Hard Chrome Plating | PLATING | 3 | Hard Chrome Plating Corporation (VEN0000007) | Flash hard chrome plating 0.025mm for wear & chemical resistance
4110004000 | A-10455 | SCREW TIP - 30 | - | - | RAW FORGING / ROUND BAR FOR SCREW TIP - 30 | 5 | Precision Mirror Polish & Grinding | GRINDING | 2 | Sardar Cylindrical & Surface Grinding (VEN0000006) | Super-finish flight polish to Ra 0.2 µm
4020101800 | A-10364 | BARREL NUT M70 X 3P - 280 | - | - | RAW FORGING / ROUND BAR FOR BARREL NUT M70 X 3P - 280 | 1 | Deep Hole Gun Drilling & Rough Turning | GUN_DRILL | 4 | Apex Precision VMC Machinists (VEN0000002) | Gun drill seamless forged EN41B cylinder bar to rough ID
4020101800 | A-10364 | BARREL NUT M70 X 3P - 280 | - | - | RAW FORGING / ROUND BAR FOR BARREL NUT M70 X 3P - 280 | 2 | Deep Hole Honing | HONING | 3 | Apex Precision VMC Machinists (VEN0000002) | Vertical deep-hole diamond honing to H7 tolerance
4020101800 | A-10364 | BARREL NUT M70 X 3P - 280 | - | - | RAW FORGING / ROUND BAR FOR BARREL NUT M70 X 3P - 280 | 3 | Gas Nitriding & Bimetallic Treatment | HEAT_TREAT | 4 | Gujarat Heat Treaters & Nitriding (VEN0000004) | Deep nitriding ID surface to 68 HRC, 0.6mm case depth
4020101800 | A-10364 | BARREL NUT M70 X 3P - 280 | - | - | RAW FORGING / ROUND BAR FOR BARREL NUT M70 X 3P - 280 | 4 | OD Finish Turning, Flange & Ports | CNC_LATHE | 2 | Apex Precision VMC Machinists (VEN0000002) | Feed throat opening, thermocouple wells and flange threading
4020101800 | A-10364 | BARREL NUT M70 X 3P - 280 | - | - | RAW FORGING / ROUND BAR FOR BARREL NUT M70 X 3P - 280 | 5 | Internal Super Mirror Honing | HONING | 2 | Sardar Cylindrical & Surface Grinding (VEN0000006) | Final mirror honing to Ra 0.1 µm
4020101900 | A-10370 | BARREL CHECKNUT M70 X 3P - 280 | - | - | RAW FORGING / ROUND BAR FOR BARREL CHECKNUT M70 X 3P - 280 | 1 | Deep Hole Gun Drilling & Rough Turning | GUN_DRILL | 4 | Apex Precision VMC Machinists (VEN0000002) | Gun drill seamless forged EN41B cylinder bar to rough ID
4020101900 | A-10370 | BARREL CHECKNUT M70 X 3P - 280 | - | - | RAW FORGING / ROUND BAR FOR BARREL CHECKNUT M70 X 3P - 280 | 2 | Deep Hole Honing | HONING | 3 | Apex Precision VMC Machinists (VEN0000002) | Vertical deep-hole diamond honing to H7 tolerance
4020101900 | A-10370 | BARREL CHECKNUT M70 X 3P - 280 | - | - | RAW FORGING / ROUND BAR FOR BARREL CHECKNUT M70 X 3P - 280 | 3 | Gas Nitriding & Bimetallic Treatment | HEAT_TREAT | 4 | Gujarat Heat Treaters & Nitriding (VEN0000004) | Deep nitriding ID surface to 68 HRC, 0.6mm case depth
4020101900 | A-10370 | BARREL CHECKNUT M70 X 3P - 280 | - | - | RAW FORGING / ROUND BAR FOR BARREL CHECKNUT M70 X 3P - 280 | 4 | OD Finish Turning, Flange & Ports | CNC_LATHE | 2 | Apex Precision VMC Machinists (VEN0000002) | Feed throat opening, thermocouple wells and flange threading
4020101900 | A-10370 | BARREL CHECKNUT M70 X 3P - 280 | - | - | RAW FORGING / ROUND BAR FOR BARREL CHECKNUT M70 X 3P - 280 | 5 | Internal Super Mirror Honing | HONING | 2 | Sardar Cylindrical & Surface Grinding (VEN0000006) | Final mirror honing to Ra 0.1 µm
4110004600 | A-10044 | FEED SCREW COUPLING - 30 | - | - | RAW FORGING / ROUND BAR FOR FEED SCREW COUPLING - 30 | 1 | CNC Rough Turning & Deep Hole Boring | CNC_LATHE | 4 | Apex Precision VMC Machinists (VEN0000002) | Rough turning EN41B round bar, internal cooling bore
4110004600 | A-10044 | FEED SCREW COUPLING - 30 | - | - | RAW FORGING / ROUND BAR FOR FEED SCREW COUPLING - 30 | 2 | CNC Screw Flight Milling (Variable Pitch) | SCREW_MILL | 5 | Apex Precision VMC Machinists (VEN0000002) | CNC flight milling compression, metering & barrier zones
4110004600 | A-10044 | FEED SCREW COUPLING - 30 | - | - | RAW FORGING / ROUND BAR FOR FEED SCREW COUPLING - 30 | 3 | Gas Nitriding & Stress Relieving | HEAT_TREAT | 3 | Gujarat Heat Treaters & Nitriding (VEN0000004) | Ion/Gas nitriding to 65-68 HRC, 0.55mm case depth
4110004600 | A-10044 | FEED SCREW COUPLING - 30 | - | - | RAW FORGING / ROUND BAR FOR FEED SCREW COUPLING - 30 | 4 | Hard Chrome Plating | PLATING | 3 | Hard Chrome Plating Corporation (VEN0000007) | Flash hard chrome plating 0.025mm for wear & chemical resistance
4110004600 | A-10044 | FEED SCREW COUPLING - 30 | - | - | RAW FORGING / ROUND BAR FOR FEED SCREW COUPLING - 30 | 5 | Precision Mirror Polish & Grinding | GRINDING | 2 | Sardar Cylindrical & Surface Grinding (VEN0000006) | Super-finish flight polish to Ra 0.2 µm
4110004700 | A-10790 | SCREW KEY - 280 | - | - | RAW FORGING / ROUND BAR FOR SCREW KEY - 280 | 1 | CNC Rough Turning & Deep Hole Boring | CNC_LATHE | 4 | Apex Precision VMC Machinists (VEN0000002) | Rough turning EN41B round bar, internal cooling bore
4110004700 | A-10790 | SCREW KEY - 280 | - | - | RAW FORGING / ROUND BAR FOR SCREW KEY - 280 | 2 | CNC Screw Flight Milling (Variable Pitch) | SCREW_MILL | 5 | Apex Precision VMC Machinists (VEN0000002) | CNC flight milling compression, metering & barrier zones
4110004700 | A-10790 | SCREW KEY - 280 | - | - | RAW FORGING / ROUND BAR FOR SCREW KEY - 280 | 3 | Gas Nitriding & Stress Relieving | HEAT_TREAT | 3 | Gujarat Heat Treaters & Nitriding (VEN0000004) | Ion/Gas nitriding to 65-68 HRC, 0.55mm case depth
4110004700 | A-10790 | SCREW KEY - 280 | - | - | RAW FORGING / ROUND BAR FOR SCREW KEY - 280 | 4 | Hard Chrome Plating | PLATING | 3 | Hard Chrome Plating Corporation (VEN0000007) | Flash hard chrome plating 0.025mm for wear & chemical resistance
4110004700 | A-10790 | SCREW KEY - 280 | - | - | RAW FORGING / ROUND BAR FOR SCREW KEY - 280 | 5 | Precision Mirror Polish & Grinding | GRINDING | 2 | Sardar Cylindrical & Surface Grinding (VEN0000006) | Super-finish flight polish to Ra 0.2 µm
4110004800 | A-10053 | BARREL LOCK PIN | - | - | RAW FORGING / ROUND BAR FOR BARREL LOCK PIN | 1 | Deep Hole Gun Drilling & Rough Turning | GUN_DRILL | 4 | Apex Precision VMC Machinists (VEN0000002) | Gun drill seamless forged EN41B cylinder bar to rough ID
4110004800 | A-10053 | BARREL LOCK PIN | - | - | RAW FORGING / ROUND BAR FOR BARREL LOCK PIN | 2 | Deep Hole Honing | HONING | 3 | Apex Precision VMC Machinists (VEN0000002) | Vertical deep-hole diamond honing to H7 tolerance
4110004800 | A-10053 | BARREL LOCK PIN | - | - | RAW FORGING / ROUND BAR FOR BARREL LOCK PIN | 3 | Gas Nitriding & Bimetallic Treatment | HEAT_TREAT | 4 | Gujarat Heat Treaters & Nitriding (VEN0000004) | Deep nitriding ID surface to 68 HRC, 0.6mm case depth
4110004800 | A-10053 | BARREL LOCK PIN | - | - | RAW FORGING / ROUND BAR FOR BARREL LOCK PIN | 4 | OD Finish Turning, Flange & Ports | CNC_LATHE | 2 | Apex Precision VMC Machinists (VEN0000002) | Feed throat opening, thermocouple wells and flange threading
4110004800 | A-10053 | BARREL LOCK PIN | - | - | RAW FORGING / ROUND BAR FOR BARREL LOCK PIN | 5 | Internal Super Mirror Honing | HONING | 2 | Sardar Cylindrical & Surface Grinding (VEN0000006) | Final mirror honing to Ra 0.1 µm
4110004900 | A-10402 | BARREL Ø35 - 280 | - | - | RAW FORGING / ROUND BAR FOR BARREL Ø35 - 280 | 1 | Deep Hole Gun Drilling & Rough Turning | GUN_DRILL | 4 | Apex Precision VMC Machinists (VEN0000002) | Gun drill seamless forged EN41B cylinder bar to rough ID
4110004900 | A-10402 | BARREL Ø35 - 280 | - | - | RAW FORGING / ROUND BAR FOR BARREL Ø35 - 280 | 2 | Deep Hole Honing | HONING | 3 | Apex Precision VMC Machinists (VEN0000002) | Vertical deep-hole diamond honing to H7 tolerance
4110004900 | A-10402 | BARREL Ø35 - 280 | - | - | RAW FORGING / ROUND BAR FOR BARREL Ø35 - 280 | 3 | Gas Nitriding & Bimetallic Treatment | HEAT_TREAT | 4 | Gujarat Heat Treaters & Nitriding (VEN0000004) | Deep nitriding ID surface to 68 HRC, 0.6mm case depth
4110004900 | A-10402 | BARREL Ø35 - 280 | - | - | RAW FORGING / ROUND BAR FOR BARREL Ø35 - 280 | 4 | OD Finish Turning, Flange & Ports | CNC_LATHE | 2 | Apex Precision VMC Machinists (VEN0000002) | Feed throat opening, thermocouple wells and flange threading
4110004900 | A-10402 | BARREL Ø35 - 280 | - | - | RAW FORGING / ROUND BAR FOR BARREL Ø35 - 280 | 5 | Internal Super Mirror Honing | HONING | 2 | Sardar Cylindrical & Surface Grinding (VEN0000006) | Final mirror honing to Ra 0.1 µm
4110005000 | A-10420 | SCREW Ø35 - 280 | - | - | RAW FORGING / ROUND BAR FOR SCREW Ø35 - 280 | 1 | CNC Rough Turning & Deep Hole Boring | CNC_LATHE | 4 | Apex Precision VMC Machinists (VEN0000002) | Rough turning EN41B round bar, internal cooling bore
4110005000 | A-10420 | SCREW Ø35 - 280 | - | - | RAW FORGING / ROUND BAR FOR SCREW Ø35 - 280 | 2 | CNC Screw Flight Milling (Variable Pitch) | SCREW_MILL | 5 | Apex Precision VMC Machinists (VEN0000002) | CNC flight milling compression, metering & barrier zones
4110005000 | A-10420 | SCREW Ø35 - 280 | - | - | RAW FORGING / ROUND BAR FOR SCREW Ø35 - 280 | 3 | Gas Nitriding & Stress Relieving | HEAT_TREAT | 3 | Gujarat Heat Treaters & Nitriding (VEN0000004) | Ion/Gas nitriding to 65-68 HRC, 0.55mm case depth
4110005000 | A-10420 | SCREW Ø35 - 280 | - | - | RAW FORGING / ROUND BAR FOR SCREW Ø35 - 280 | 4 | Hard Chrome Plating | PLATING | 3 | Hard Chrome Plating Corporation (VEN0000007) | Flash hard chrome plating 0.025mm for wear & chemical resistance
4110005000 | A-10420 | SCREW Ø35 - 280 | - | - | RAW FORGING / ROUND BAR FOR SCREW Ø35 - 280 | 5 | Precision Mirror Polish & Grinding | GRINDING | 2 | Sardar Cylindrical & Surface Grinding (VEN0000006) | Super-finish flight polish to Ra 0.2 µm
4110005100 | A-10438 | BARREL ADAPT Ø35 - 280 | - | - | RAW FORGING / ROUND BAR FOR BARREL ADAPT Ø35 - 280 | 1 | Deep Hole Gun Drilling & Rough Turning | GUN_DRILL | 4 | Apex Precision VMC Machinists (VEN0000002) | Gun drill seamless forged EN41B cylinder bar to rough ID
4110005100 | A-10438 | BARREL ADAPT Ø35 - 280 | - | - | RAW FORGING / ROUND BAR FOR BARREL ADAPT Ø35 - 280 | 2 | Deep Hole Honing | HONING | 3 | Apex Precision VMC Machinists (VEN0000002) | Vertical deep-hole diamond honing to H7 tolerance
4110005100 | A-10438 | BARREL ADAPT Ø35 - 280 | - | - | RAW FORGING / ROUND BAR FOR BARREL ADAPT Ø35 - 280 | 3 | Gas Nitriding & Bimetallic Treatment | HEAT_TREAT | 4 | Gujarat Heat Treaters & Nitriding (VEN0000004) | Deep nitriding ID surface to 68 HRC, 0.6mm case depth
4110005100 | A-10438 | BARREL ADAPT Ø35 - 280 | - | - | RAW FORGING / ROUND BAR FOR BARREL ADAPT Ø35 - 280 | 4 | OD Finish Turning, Flange & Ports | CNC_LATHE | 2 | Apex Precision VMC Machinists (VEN0000002) | Feed throat opening, thermocouple wells and flange threading
4110005100 | A-10438 | BARREL ADAPT Ø35 - 280 | - | - | RAW FORGING / ROUND BAR FOR BARREL ADAPT Ø35 - 280 | 5 | Internal Super Mirror Honing | HONING | 2 | Sardar Cylindrical & Surface Grinding (VEN0000006) | Final mirror honing to Ra 0.1 µm
4110005200 | A-10456 | SCREW TIP - 35 | - | - | RAW FORGING / ROUND BAR FOR SCREW TIP - 35 | 1 | CNC Rough Turning & Deep Hole Boring | CNC_LATHE | 4 | Apex Precision VMC Machinists (VEN0000002) | Rough turning EN41B round bar, internal cooling bore
4110005200 | A-10456 | SCREW TIP - 35 | - | - | RAW FORGING / ROUND BAR FOR SCREW TIP - 35 | 2 | CNC Screw Flight Milling (Variable Pitch) | SCREW_MILL | 5 | Apex Precision VMC Machinists (VEN0000002) | CNC flight milling compression, metering & barrier zones
4110005200 | A-10456 | SCREW TIP - 35 | - | - | RAW FORGING / ROUND BAR FOR SCREW TIP - 35 | 3 | Gas Nitriding & Stress Relieving | HEAT_TREAT | 3 | Gujarat Heat Treaters & Nitriding (VEN0000004) | Ion/Gas nitriding to 65-68 HRC, 0.55mm case depth
4110005200 | A-10456 | SCREW TIP - 35 | - | - | RAW FORGING / ROUND BAR FOR SCREW TIP - 35 | 4 | Hard Chrome Plating | PLATING | 3 | Hard Chrome Plating Corporation (VEN0000007) | Flash hard chrome plating 0.025mm for wear & chemical resistance
4110005200 | A-10456 | SCREW TIP - 35 | - | - | RAW FORGING / ROUND BAR FOR SCREW TIP - 35 | 5 | Precision Mirror Polish & Grinding | GRINDING | 2 | Sardar Cylindrical & Surface Grinding (VEN0000006) | Super-finish flight polish to Ra 0.2 µm
4110005500 | A-10403 | BARREL Ø40 - 280 | - | - | RAW FORGING / ROUND BAR FOR BARREL Ø40 - 280 | 1 | Deep Hole Gun Drilling & Rough Turning | GUN_DRILL | 4 | Apex Precision VMC Machinists (VEN0000002) | Gun drill seamless forged EN41B cylinder bar to rough ID
4110005500 | A-10403 | BARREL Ø40 - 280 | - | - | RAW FORGING / ROUND BAR FOR BARREL Ø40 - 280 | 2 | Deep Hole Honing | HONING | 3 | Apex Precision VMC Machinists (VEN0000002) | Vertical deep-hole diamond honing to H7 tolerance
4110005500 | A-10403 | BARREL Ø40 - 280 | - | - | RAW FORGING / ROUND BAR FOR BARREL Ø40 - 280 | 3 | Gas Nitriding & Bimetallic Treatment | HEAT_TREAT | 4 | Gujarat Heat Treaters & Nitriding (VEN0000004) | Deep nitriding ID surface to 68 HRC, 0.6mm case depth
4110005500 | A-10403 | BARREL Ø40 - 280 | - | - | RAW FORGING / ROUND BAR FOR BARREL Ø40 - 280 | 4 | OD Finish Turning, Flange & Ports | CNC_LATHE | 2 | Apex Precision VMC Machinists (VEN0000002) | Feed throat opening, thermocouple wells and flange threading
4110005500 | A-10403 | BARREL Ø40 - 280 | - | - | RAW FORGING / ROUND BAR FOR BARREL Ø40 - 280 | 5 | Internal Super Mirror Honing | HONING | 2 | Sardar Cylindrical & Surface Grinding (VEN0000006) | Final mirror honing to Ra 0.1 µm
4110005600 | A-10421 | SCREW Ø40 - 280 | - | - | RAW FORGING / ROUND BAR FOR SCREW Ø40 - 280 | 1 | CNC Rough Turning & Deep Hole Boring | CNC_LATHE | 4 | Apex Precision VMC Machinists (VEN0000002) | Rough turning EN41B round bar, internal cooling bore
4110005600 | A-10421 | SCREW Ø40 - 280 | - | - | RAW FORGING / ROUND BAR FOR SCREW Ø40 - 280 | 2 | CNC Screw Flight Milling (Variable Pitch) | SCREW_MILL | 5 | Apex Precision VMC Machinists (VEN0000002) | CNC flight milling compression, metering & barrier zones
4110005600 | A-10421 | SCREW Ø40 - 280 | - | - | RAW FORGING / ROUND BAR FOR SCREW Ø40 - 280 | 3 | Gas Nitriding & Stress Relieving | HEAT_TREAT | 3 | Gujarat Heat Treaters & Nitriding (VEN0000004) | Ion/Gas nitriding to 65-68 HRC, 0.55mm case depth
4110005600 | A-10421 | SCREW Ø40 - 280 | - | - | RAW FORGING / ROUND BAR FOR SCREW Ø40 - 280 | 4 | Hard Chrome Plating | PLATING | 3 | Hard Chrome Plating Corporation (VEN0000007) | Flash hard chrome plating 0.025mm for wear & chemical resistance
4110005600 | A-10421 | SCREW Ø40 - 280 | - | - | RAW FORGING / ROUND BAR FOR SCREW Ø40 - 280 | 5 | Precision Mirror Polish & Grinding | GRINDING | 2 | Sardar Cylindrical & Surface Grinding (VEN0000006) | Super-finish flight polish to Ra 0.2 µm
4110005700 | A-10439 | BARREL ADAPT Ø40 - 280 | - | - | RAW FORGING / ROUND BAR FOR BARREL ADAPT Ø40 - 280 | 1 | Deep Hole Gun Drilling & Rough Turning | GUN_DRILL | 4 | Apex Precision VMC Machinists (VEN0000002) | Gun drill seamless forged EN41B cylinder bar to rough ID
4110005700 | A-10439 | BARREL ADAPT Ø40 - 280 | - | - | RAW FORGING / ROUND BAR FOR BARREL ADAPT Ø40 - 280 | 2 | Deep Hole Honing | HONING | 3 | Apex Precision VMC Machinists (VEN0000002) | Vertical deep-hole diamond honing to H7 tolerance
4110005700 | A-10439 | BARREL ADAPT Ø40 - 280 | - | - | RAW FORGING / ROUND BAR FOR BARREL ADAPT Ø40 - 280 | 3 | Gas Nitriding & Bimetallic Treatment | HEAT_TREAT | 4 | Gujarat Heat Treaters & Nitriding (VEN0000004) | Deep nitriding ID surface to 68 HRC, 0.6mm case depth
4110005700 | A-10439 | BARREL ADAPT Ø40 - 280 | - | - | RAW FORGING / ROUND BAR FOR BARREL ADAPT Ø40 - 280 | 4 | OD Finish Turning, Flange & Ports | CNC_LATHE | 2 | Apex Precision VMC Machinists (VEN0000002) | Feed throat opening, thermocouple wells and flange threading
4110005700 | A-10439 | BARREL ADAPT Ø40 - 280 | - | - | RAW FORGING / ROUND BAR FOR BARREL ADAPT Ø40 - 280 | 5 | Internal Super Mirror Honing | HONING | 2 | Sardar Cylindrical & Surface Grinding (VEN0000006) | Final mirror honing to Ra 0.1 µm
4110005800 | A-10457 | SCREW TIP - 40 | - | - | RAW FORGING / ROUND BAR FOR SCREW TIP - 40 | 1 | CNC Rough Turning & Deep Hole Boring | CNC_LATHE | 4 | Apex Precision VMC Machinists (VEN0000002) | Rough turning EN41B round bar, internal cooling bore
4110005800 | A-10457 | SCREW TIP - 40 | - | - | RAW FORGING / ROUND BAR FOR SCREW TIP - 40 | 2 | CNC Screw Flight Milling (Variable Pitch) | SCREW_MILL | 5 | Apex Precision VMC Machinists (VEN0000002) | CNC flight milling compression, metering & barrier zones
4110005800 | A-10457 | SCREW TIP - 40 | - | - | RAW FORGING / ROUND BAR FOR SCREW TIP - 40 | 3 | Gas Nitriding & Stress Relieving | HEAT_TREAT | 3 | Gujarat Heat Treaters & Nitriding (VEN0000004) | Ion/Gas nitriding to 65-68 HRC, 0.55mm case depth
4110005800 | A-10457 | SCREW TIP - 40 | - | - | RAW FORGING / ROUND BAR FOR SCREW TIP - 40 | 4 | Hard Chrome Plating | PLATING | 3 | Hard Chrome Plating Corporation (VEN0000007) | Flash hard chrome plating 0.025mm for wear & chemical resistance
4110005800 | A-10457 | SCREW TIP - 40 | - | - | RAW FORGING / ROUND BAR FOR SCREW TIP - 40 | 5 | Precision Mirror Polish & Grinding | GRINDING | 2 | Sardar Cylindrical & Surface Grinding (VEN0000006) | Super-finish flight polish to Ra 0.2 µm
4110006200 | A-10045 | FEED SCREW COUPLING - 35 | - | - | RAW FORGING / ROUND BAR FOR FEED SCREW COUPLING - 35 | 1 | CNC Rough Turning & Deep Hole Boring | CNC_LATHE | 4 | Apex Precision VMC Machinists (VEN0000002) | Rough turning EN41B round bar, internal cooling bore
4110006200 | A-10045 | FEED SCREW COUPLING - 35 | - | - | RAW FORGING / ROUND BAR FOR FEED SCREW COUPLING - 35 | 2 | CNC Screw Flight Milling (Variable Pitch) | SCREW_MILL | 5 | Apex Precision VMC Machinists (VEN0000002) | CNC flight milling compression, metering & barrier zones
4110006200 | A-10045 | FEED SCREW COUPLING - 35 | - | - | RAW FORGING / ROUND BAR FOR FEED SCREW COUPLING - 35 | 3 | Gas Nitriding & Stress Relieving | HEAT_TREAT | 3 | Gujarat Heat Treaters & Nitriding (VEN0000004) | Ion/Gas nitriding to 65-68 HRC, 0.55mm case depth
4110006200 | A-10045 | FEED SCREW COUPLING - 35 | - | - | RAW FORGING / ROUND BAR FOR FEED SCREW COUPLING - 35 | 4 | Hard Chrome Plating | PLATING | 3 | Hard Chrome Plating Corporation (VEN0000007) | Flash hard chrome plating 0.025mm for wear & chemical resistance
4110006200 | A-10045 | FEED SCREW COUPLING - 35 | - | - | RAW FORGING / ROUND BAR FOR FEED SCREW COUPLING - 35 | 5 | Precision Mirror Polish & Grinding | GRINDING | 2 | Sardar Cylindrical & Surface Grinding (VEN0000006) | Super-finish flight polish to Ra 0.2 µm
4110011100 | A-10404 | BARREL Ø35 - 420 | - | - | RAW FORGING / ROUND BAR FOR BARREL Ø35 - 420 | 1 | Deep Hole Gun Drilling & Rough Turning | GUN_DRILL | 4 | Apex Precision VMC Machinists (VEN0000002) | Gun drill seamless forged EN41B cylinder bar to rough ID
4110011100 | A-10404 | BARREL Ø35 - 420 | - | - | RAW FORGING / ROUND BAR FOR BARREL Ø35 - 420 | 2 | Deep Hole Honing | HONING | 3 | Apex Precision VMC Machinists (VEN0000002) | Vertical deep-hole diamond honing to H7 tolerance
4110011100 | A-10404 | BARREL Ø35 - 420 | - | - | RAW FORGING / ROUND BAR FOR BARREL Ø35 - 420 | 3 | Gas Nitriding & Bimetallic Treatment | HEAT_TREAT | 4 | Gujarat Heat Treaters & Nitriding (VEN0000004) | Deep nitriding ID surface to 68 HRC, 0.6mm case depth
4110011100 | A-10404 | BARREL Ø35 - 420 | - | - | RAW FORGING / ROUND BAR FOR BARREL Ø35 - 420 | 4 | OD Finish Turning, Flange & Ports | CNC_LATHE | 2 | Apex Precision VMC Machinists (VEN0000002) | Feed throat opening, thermocouple wells and flange threading
4110011100 | A-10404 | BARREL Ø35 - 420 | - | - | RAW FORGING / ROUND BAR FOR BARREL Ø35 - 420 | 5 | Internal Super Mirror Honing | HONING | 2 | Sardar Cylindrical & Surface Grinding (VEN0000006) | Final mirror honing to Ra 0.1 µm
4110011200 | A-10422 | SCREW Ø35 - 420 | - | - | RAW FORGING / ROUND BAR FOR SCREW Ø35 - 420 | 1 | CNC Rough Turning & Deep Hole Boring | CNC_LATHE | 4 | Apex Precision VMC Machinists (VEN0000002) | Rough turning EN41B round bar, internal cooling bore
4110011200 | A-10422 | SCREW Ø35 - 420 | - | - | RAW FORGING / ROUND BAR FOR SCREW Ø35 - 420 | 2 | CNC Screw Flight Milling (Variable Pitch) | SCREW_MILL | 5 | Apex Precision VMC Machinists (VEN0000002) | CNC flight milling compression, metering & barrier zones
4110011200 | A-10422 | SCREW Ø35 - 420 | - | - | RAW FORGING / ROUND BAR FOR SCREW Ø35 - 420 | 3 | Gas Nitriding & Stress Relieving | HEAT_TREAT | 3 | Gujarat Heat Treaters & Nitriding (VEN0000004) | Ion/Gas nitriding to 65-68 HRC, 0.55mm case depth
4110011200 | A-10422 | SCREW Ø35 - 420 | - | - | RAW FORGING / ROUND BAR FOR SCREW Ø35 - 420 | 4 | Hard Chrome Plating | PLATING | 3 | Hard Chrome Plating Corporation (VEN0000007) | Flash hard chrome plating 0.025mm for wear & chemical resistance
4110011200 | A-10422 | SCREW Ø35 - 420 | - | - | RAW FORGING / ROUND BAR FOR SCREW Ø35 - 420 | 5 | Precision Mirror Polish & Grinding | GRINDING | 2 | Sardar Cylindrical & Surface Grinding (VEN0000006) | Super-finish flight polish to Ra 0.2 µm
4110011300 | A-10440 | BARREL ADAPT Ø35 - 420 | - | - | RAW FORGING / ROUND BAR FOR BARREL ADAPT Ø35 - 420 | 1 | Deep Hole Gun Drilling & Rough Turning | GUN_DRILL | 4 | Apex Precision VMC Machinists (VEN0000002) | Gun drill seamless forged EN41B cylinder bar to rough ID
4110011300 | A-10440 | BARREL ADAPT Ø35 - 420 | - | - | RAW FORGING / ROUND BAR FOR BARREL ADAPT Ø35 - 420 | 2 | Deep Hole Honing | HONING | 3 | Apex Precision VMC Machinists (VEN0000002) | Vertical deep-hole diamond honing to H7 tolerance
4110011300 | A-10440 | BARREL ADAPT Ø35 - 420 | - | - | RAW FORGING / ROUND BAR FOR BARREL ADAPT Ø35 - 420 | 3 | Gas Nitriding & Bimetallic Treatment | HEAT_TREAT | 4 | Gujarat Heat Treaters & Nitriding (VEN0000004) | Deep nitriding ID surface to 68 HRC, 0.6mm case depth
4110011300 | A-10440 | BARREL ADAPT Ø35 - 420 | - | - | RAW FORGING / ROUND BAR FOR BARREL ADAPT Ø35 - 420 | 4 | OD Finish Turning, Flange & Ports | CNC_LATHE | 2 | Apex Precision VMC Machinists (VEN0000002) | Feed throat opening, thermocouple wells and flange threading
4110011300 | A-10440 | BARREL ADAPT Ø35 - 420 | - | - | RAW FORGING / ROUND BAR FOR BARREL ADAPT Ø35 - 420 | 5 | Internal Super Mirror Honing | HONING | 2 | Sardar Cylindrical & Surface Grinding (VEN0000006) | Final mirror honing to Ra 0.1 µm
4020102000 | A-10363 | BARREL NUT M80 X 3P - 420 | - | - | RAW FORGING / ROUND BAR FOR BARREL NUT M80 X 3P - 420 | 1 | Deep Hole Gun Drilling & Rough Turning | GUN_DRILL | 4 | Apex Precision VMC Machinists (VEN0000002) | Gun drill seamless forged EN41B cylinder bar to rough ID
4020102000 | A-10363 | BARREL NUT M80 X 3P - 420 | - | - | RAW FORGING / ROUND BAR FOR BARREL NUT M80 X 3P - 420 | 2 | Deep Hole Honing | HONING | 3 | Apex Precision VMC Machinists (VEN0000002) | Vertical deep-hole diamond honing to H7 tolerance
4020102000 | A-10363 | BARREL NUT M80 X 3P - 420 | - | - | RAW FORGING / ROUND BAR FOR BARREL NUT M80 X 3P - 420 | 3 | Gas Nitriding & Bimetallic Treatment | HEAT_TREAT | 4 | Gujarat Heat Treaters & Nitriding (VEN0000004) | Deep nitriding ID surface to 68 HRC, 0.6mm case depth
4020102000 | A-10363 | BARREL NUT M80 X 3P - 420 | - | - | RAW FORGING / ROUND BAR FOR BARREL NUT M80 X 3P - 420 | 4 | OD Finish Turning, Flange & Ports | CNC_LATHE | 2 | Apex Precision VMC Machinists (VEN0000002) | Feed throat opening, thermocouple wells and flange threading
4020102000 | A-10363 | BARREL NUT M80 X 3P - 420 | - | - | RAW FORGING / ROUND BAR FOR BARREL NUT M80 X 3P - 420 | 5 | Internal Super Mirror Honing | HONING | 2 | Sardar Cylindrical & Surface Grinding (VEN0000006) | Final mirror honing to Ra 0.1 µm
4020102100 | A-10369 | BARREL CHECKNUT M80 X 3P - 420 | - | - | RAW FORGING / ROUND BAR FOR BARREL CHECKNUT M80 X 3P - 420 | 1 | Deep Hole Gun Drilling & Rough Turning | GUN_DRILL | 4 | Apex Precision VMC Machinists (VEN0000002) | Gun drill seamless forged EN41B cylinder bar to rough ID
4020102100 | A-10369 | BARREL CHECKNUT M80 X 3P - 420 | - | - | RAW FORGING / ROUND BAR FOR BARREL CHECKNUT M80 X 3P - 420 | 2 | Deep Hole Honing | HONING | 3 | Apex Precision VMC Machinists (VEN0000002) | Vertical deep-hole diamond honing to H7 tolerance
4020102100 | A-10369 | BARREL CHECKNUT M80 X 3P - 420 | - | - | RAW FORGING / ROUND BAR FOR BARREL CHECKNUT M80 X 3P - 420 | 3 | Gas Nitriding & Bimetallic Treatment | HEAT_TREAT | 4 | Gujarat Heat Treaters & Nitriding (VEN0000004) | Deep nitriding ID surface to 68 HRC, 0.6mm case depth
4020102100 | A-10369 | BARREL CHECKNUT M80 X 3P - 420 | - | - | RAW FORGING / ROUND BAR FOR BARREL CHECKNUT M80 X 3P - 420 | 4 | OD Finish Turning, Flange & Ports | CNC_LATHE | 2 | Apex Precision VMC Machinists (VEN0000002) | Feed throat opening, thermocouple wells and flange threading
4020102100 | A-10369 | BARREL CHECKNUT M80 X 3P - 420 | - | - | RAW FORGING / ROUND BAR FOR BARREL CHECKNUT M80 X 3P - 420 | 5 | Internal Super Mirror Honing | HONING | 2 | Sardar Cylindrical & Surface Grinding (VEN0000006) | Final mirror honing to Ra 0.1 µm
4110011400 | A-10405 | BARREL Ø40 - 420 | - | - | RAW FORGING / ROUND BAR FOR BARREL Ø40 - 420 | 1 | Deep Hole Gun Drilling & Rough Turning | GUN_DRILL | 4 | Apex Precision VMC Machinists (VEN0000002) | Gun drill seamless forged EN41B cylinder bar to rough ID
4110011400 | A-10405 | BARREL Ø40 - 420 | - | - | RAW FORGING / ROUND BAR FOR BARREL Ø40 - 420 | 2 | Deep Hole Honing | HONING | 3 | Apex Precision VMC Machinists (VEN0000002) | Vertical deep-hole diamond honing to H7 tolerance
4110011400 | A-10405 | BARREL Ø40 - 420 | - | - | RAW FORGING / ROUND BAR FOR BARREL Ø40 - 420 | 3 | Gas Nitriding & Bimetallic Treatment | HEAT_TREAT | 4 | Gujarat Heat Treaters & Nitriding (VEN0000004) | Deep nitriding ID surface to 68 HRC, 0.6mm case depth
4110011400 | A-10405 | BARREL Ø40 - 420 | - | - | RAW FORGING / ROUND BAR FOR BARREL Ø40 - 420 | 4 | OD Finish Turning, Flange & Ports | CNC_LATHE | 2 | Apex Precision VMC Machinists (VEN0000002) | Feed throat opening, thermocouple wells and flange threading
4110011400 | A-10405 | BARREL Ø40 - 420 | - | - | RAW FORGING / ROUND BAR FOR BARREL Ø40 - 420 | 5 | Internal Super Mirror Honing | HONING | 2 | Sardar Cylindrical & Surface Grinding (VEN0000006) | Final mirror honing to Ra 0.1 µm
4110011500 | A-10423 | SCREW Ø40 - 420 | - | - | RAW FORGING / ROUND BAR FOR SCREW Ø40 - 420 | 1 | CNC Rough Turning & Deep Hole Boring | CNC_LATHE | 4 | Apex Precision VMC Machinists (VEN0000002) | Rough turning EN41B round bar, internal cooling bore
4110011500 | A-10423 | SCREW Ø40 - 420 | - | - | RAW FORGING / ROUND BAR FOR SCREW Ø40 - 420 | 2 | CNC Screw Flight Milling (Variable Pitch) | SCREW_MILL | 5 | Apex Precision VMC Machinists (VEN0000002) | CNC flight milling compression, metering & barrier zones
4110011500 | A-10423 | SCREW Ø40 - 420 | - | - | RAW FORGING / ROUND BAR FOR SCREW Ø40 - 420 | 3 | Gas Nitriding & Stress Relieving | HEAT_TREAT | 3 | Gujarat Heat Treaters & Nitriding (VEN0000004) | Ion/Gas nitriding to 65-68 HRC, 0.55mm case depth
4110011500 | A-10423 | SCREW Ø40 - 420 | - | - | RAW FORGING / ROUND BAR FOR SCREW Ø40 - 420 | 4 | Hard Chrome Plating | PLATING | 3 | Hard Chrome Plating Corporation (VEN0000007) | Flash hard chrome plating 0.025mm for wear & chemical resistance
4110011500 | A-10423 | SCREW Ø40 - 420 | - | - | RAW FORGING / ROUND BAR FOR SCREW Ø40 - 420 | 5 | Precision Mirror Polish & Grinding | GRINDING | 2 | Sardar Cylindrical & Surface Grinding (VEN0000006) | Super-finish flight polish to Ra 0.2 µm
4110011600 | A-10441 | BARREL ADAPT Ø40 - 420 | - | - | RAW FORGING / ROUND BAR FOR BARREL ADAPT Ø40 - 420 | 1 | Deep Hole Gun Drilling & Rough Turning | GUN_DRILL | 4 | Apex Precision VMC Machinists (VEN0000002) | Gun drill seamless forged EN41B cylinder bar to rough ID
4110011600 | A-10441 | BARREL ADAPT Ø40 - 420 | - | - | RAW FORGING / ROUND BAR FOR BARREL ADAPT Ø40 - 420 | 2 | Deep Hole Honing | HONING | 3 | Apex Precision VMC Machinists (VEN0000002) | Vertical deep-hole diamond honing to H7 tolerance
4110011600 | A-10441 | BARREL ADAPT Ø40 - 420 | - | - | RAW FORGING / ROUND BAR FOR BARREL ADAPT Ø40 - 420 | 3 | Gas Nitriding & Bimetallic Treatment | HEAT_TREAT | 4 | Gujarat Heat Treaters & Nitriding (VEN0000004) | Deep nitriding ID surface to 68 HRC, 0.6mm case depth
4110011600 | A-10441 | BARREL ADAPT Ø40 - 420 | - | - | RAW FORGING / ROUND BAR FOR BARREL ADAPT Ø40 - 420 | 4 | OD Finish Turning, Flange & Ports | CNC_LATHE | 2 | Apex Precision VMC Machinists (VEN0000002) | Feed throat opening, thermocouple wells and flange threading
4110011600 | A-10441 | BARREL ADAPT Ø40 - 420 | - | - | RAW FORGING / ROUND BAR FOR BARREL ADAPT Ø40 - 420 | 5 | Internal Super Mirror Honing | HONING | 2 | Sardar Cylindrical & Surface Grinding (VEN0000006) | Final mirror honing to Ra 0.1 µm
4110011700 | A-10406 | BARREL Ø45 - 420 | - | - | RAW FORGING / ROUND BAR FOR BARREL Ø45 - 420 | 1 | Deep Hole Gun Drilling & Rough Turning | GUN_DRILL | 4 | Apex Precision VMC Machinists (VEN0000002) | Gun drill seamless forged EN41B cylinder bar to rough ID
4110011700 | A-10406 | BARREL Ø45 - 420 | - | - | RAW FORGING / ROUND BAR FOR BARREL Ø45 - 420 | 2 | Deep Hole Honing | HONING | 3 | Apex Precision VMC Machinists (VEN0000002) | Vertical deep-hole diamond honing to H7 tolerance
4110011700 | A-10406 | BARREL Ø45 - 420 | - | - | RAW FORGING / ROUND BAR FOR BARREL Ø45 - 420 | 3 | Gas Nitriding & Bimetallic Treatment | HEAT_TREAT | 4 | Gujarat Heat Treaters & Nitriding (VEN0000004) | Deep nitriding ID surface to 68 HRC, 0.6mm case depth
4110011700 | A-10406 | BARREL Ø45 - 420 | - | - | RAW FORGING / ROUND BAR FOR BARREL Ø45 - 420 | 4 | OD Finish Turning, Flange & Ports | CNC_LATHE | 2 | Apex Precision VMC Machinists (VEN0000002) | Feed throat opening, thermocouple wells and flange threading
4110011700 | A-10406 | BARREL Ø45 - 420 | - | - | RAW FORGING / ROUND BAR FOR BARREL Ø45 - 420 | 5 | Internal Super Mirror Honing | HONING | 2 | Sardar Cylindrical & Surface Grinding (VEN0000006) | Final mirror honing to Ra 0.1 µm
4110011800 | A-10424 | SCREW Ø45 - 420 | - | - | RAW FORGING / ROUND BAR FOR SCREW Ø45 - 420 | 1 | CNC Rough Turning & Deep Hole Boring | CNC_LATHE | 4 | Apex Precision VMC Machinists (VEN0000002) | Rough turning EN41B round bar, internal cooling bore
4110011800 | A-10424 | SCREW Ø45 - 420 | - | - | RAW FORGING / ROUND BAR FOR SCREW Ø45 - 420 | 2 | CNC Screw Flight Milling (Variable Pitch) | SCREW_MILL | 5 | Apex Precision VMC Machinists (VEN0000002) | CNC flight milling compression, metering & barrier zones
4110011800 | A-10424 | SCREW Ø45 - 420 | - | - | RAW FORGING / ROUND BAR FOR SCREW Ø45 - 420 | 3 | Gas Nitriding & Stress Relieving | HEAT_TREAT | 3 | Gujarat Heat Treaters & Nitriding (VEN0000004) | Ion/Gas nitriding to 65-68 HRC, 0.55mm case depth
4110011800 | A-10424 | SCREW Ø45 - 420 | - | - | RAW FORGING / ROUND BAR FOR SCREW Ø45 - 420 | 4 | Hard Chrome Plating | PLATING | 3 | Hard Chrome Plating Corporation (VEN0000007) | Flash hard chrome plating 0.025mm for wear & chemical resistance
4110011800 | A-10424 | SCREW Ø45 - 420 | - | - | RAW FORGING / ROUND BAR FOR SCREW Ø45 - 420 | 5 | Precision Mirror Polish & Grinding | GRINDING | 2 | Sardar Cylindrical & Surface Grinding (VEN0000006) | Super-finish flight polish to Ra 0.2 µm
4110011900 | A-10442 | BARREL ADAPT Ø45 - 420 | - | - | RAW FORGING / ROUND BAR FOR BARREL ADAPT Ø45 - 420 | 1 | Deep Hole Gun Drilling & Rough Turning | GUN_DRILL | 4 | Apex Precision VMC Machinists (VEN0000002) | Gun drill seamless forged EN41B cylinder bar to rough ID
4110011900 | A-10442 | BARREL ADAPT Ø45 - 420 | - | - | RAW FORGING / ROUND BAR FOR BARREL ADAPT Ø45 - 420 | 2 | Deep Hole Honing | HONING | 3 | Apex Precision VMC Machinists (VEN0000002) | Vertical deep-hole diamond honing to H7 tolerance
4110011900 | A-10442 | BARREL ADAPT Ø45 - 420 | - | - | RAW FORGING / ROUND BAR FOR BARREL ADAPT Ø45 - 420 | 3 | Gas Nitriding & Bimetallic Treatment | HEAT_TREAT | 4 | Gujarat Heat Treaters & Nitriding (VEN0000004) | Deep nitriding ID surface to 68 HRC, 0.6mm case depth
4110011900 | A-10442 | BARREL ADAPT Ø45 - 420 | - | - | RAW FORGING / ROUND BAR FOR BARREL ADAPT Ø45 - 420 | 4 | OD Finish Turning, Flange & Ports | CNC_LATHE | 2 | Apex Precision VMC Machinists (VEN0000002) | Feed throat opening, thermocouple wells and flange threading
4110011900 | A-10442 | BARREL ADAPT Ø45 - 420 | - | - | RAW FORGING / ROUND BAR FOR BARREL ADAPT Ø45 - 420 | 5 | Internal Super Mirror Honing | HONING | 2 | Sardar Cylindrical & Surface Grinding (VEN0000006) | Final mirror honing to Ra 0.1 µm
4110012000 | A-10458 | SCREW TIP - 45 | - | - | RAW FORGING / ROUND BAR FOR SCREW TIP - 45 | 1 | CNC Rough Turning & Deep Hole Boring | CNC_LATHE | 4 | Apex Precision VMC Machinists (VEN0000002) | Rough turning EN41B round bar, internal cooling bore
4110012000 | A-10458 | SCREW TIP - 45 | - | - | RAW FORGING / ROUND BAR FOR SCREW TIP - 45 | 2 | CNC Screw Flight Milling (Variable Pitch) | SCREW_MILL | 5 | Apex Precision VMC Machinists (VEN0000002) | CNC flight milling compression, metering & barrier zones
4110012000 | A-10458 | SCREW TIP - 45 | - | - | RAW FORGING / ROUND BAR FOR SCREW TIP - 45 | 3 | Gas Nitriding & Stress Relieving | HEAT_TREAT | 3 | Gujarat Heat Treaters & Nitriding (VEN0000004) | Ion/Gas nitriding to 65-68 HRC, 0.55mm case depth
4110012000 | A-10458 | SCREW TIP - 45 | - | - | RAW FORGING / ROUND BAR FOR SCREW TIP - 45 | 4 | Hard Chrome Plating | PLATING | 3 | Hard Chrome Plating Corporation (VEN0000007) | Flash hard chrome plating 0.025mm for wear & chemical resistance
4110012000 | A-10458 | SCREW TIP - 45 | - | - | RAW FORGING / ROUND BAR FOR SCREW TIP - 45 | 5 | Precision Mirror Polish & Grinding | GRINDING | 2 | Sardar Cylindrical & Surface Grinding (VEN0000006) | Super-finish flight polish to Ra 0.2 µm
4110015900 | A-10407 | BARREL Ø40 - 635 | - | - | RAW FORGING / ROUND BAR FOR BARREL Ø40 - 635 | 1 | Deep Hole Gun Drilling & Rough Turning | GUN_DRILL | 4 | Apex Precision VMC Machinists (VEN0000002) | Gun drill seamless forged EN41B cylinder bar to rough ID
4110015900 | A-10407 | BARREL Ø40 - 635 | - | - | RAW FORGING / ROUND BAR FOR BARREL Ø40 - 635 | 2 | Deep Hole Honing | HONING | 3 | Apex Precision VMC Machinists (VEN0000002) | Vertical deep-hole diamond honing to H7 tolerance
4110015900 | A-10407 | BARREL Ø40 - 635 | - | - | RAW FORGING / ROUND BAR FOR BARREL Ø40 - 635 | 3 | Gas Nitriding & Bimetallic Treatment | HEAT_TREAT | 4 | Gujarat Heat Treaters & Nitriding (VEN0000004) | Deep nitriding ID surface to 68 HRC, 0.6mm case depth
4110015900 | A-10407 | BARREL Ø40 - 635 | - | - | RAW FORGING / ROUND BAR FOR BARREL Ø40 - 635 | 4 | OD Finish Turning, Flange & Ports | CNC_LATHE | 2 | Apex Precision VMC Machinists (VEN0000002) | Feed throat opening, thermocouple wells and flange threading
4110015900 | A-10407 | BARREL Ø40 - 635 | - | - | RAW FORGING / ROUND BAR FOR BARREL Ø40 - 635 | 5 | Internal Super Mirror Honing | HONING | 2 | Sardar Cylindrical & Surface Grinding (VEN0000006) | Final mirror honing to Ra 0.1 µm
4110016000 | A-10425 | SCREW Ø40 - 635 | - | - | RAW FORGING / ROUND BAR FOR SCREW Ø40 - 635 | 1 | CNC Rough Turning & Deep Hole Boring | CNC_LATHE | 4 | Apex Precision VMC Machinists (VEN0000002) | Rough turning EN41B round bar, internal cooling bore
4110016000 | A-10425 | SCREW Ø40 - 635 | - | - | RAW FORGING / ROUND BAR FOR SCREW Ø40 - 635 | 2 | CNC Screw Flight Milling (Variable Pitch) | SCREW_MILL | 5 | Apex Precision VMC Machinists (VEN0000002) | CNC flight milling compression, metering & barrier zones
4110016000 | A-10425 | SCREW Ø40 - 635 | - | - | RAW FORGING / ROUND BAR FOR SCREW Ø40 - 635 | 3 | Gas Nitriding & Stress Relieving | HEAT_TREAT | 3 | Gujarat Heat Treaters & Nitriding (VEN0000004) | Ion/Gas nitriding to 65-68 HRC, 0.55mm case depth
4110016000 | A-10425 | SCREW Ø40 - 635 | - | - | RAW FORGING / ROUND BAR FOR SCREW Ø40 - 635 | 4 | Hard Chrome Plating | PLATING | 3 | Hard Chrome Plating Corporation (VEN0000007) | Flash hard chrome plating 0.025mm for wear & chemical resistance
4110016000 | A-10425 | SCREW Ø40 - 635 | - | - | RAW FORGING / ROUND BAR FOR SCREW Ø40 - 635 | 5 | Precision Mirror Polish & Grinding | GRINDING | 2 | Sardar Cylindrical & Surface Grinding (VEN0000006) | Super-finish flight polish to Ra 0.2 µm
4110016100 | A-10443 | BARREL ADAPT Ø40 - 635 | - | - | RAW FORGING / ROUND BAR FOR BARREL ADAPT Ø40 - 635 | 1 | Deep Hole Gun Drilling & Rough Turning | GUN_DRILL | 4 | Apex Precision VMC Machinists (VEN0000002) | Gun drill seamless forged EN41B cylinder bar to rough ID
4110016100 | A-10443 | BARREL ADAPT Ø40 - 635 | - | - | RAW FORGING / ROUND BAR FOR BARREL ADAPT Ø40 - 635 | 2 | Deep Hole Honing | HONING | 3 | Apex Precision VMC Machinists (VEN0000002) | Vertical deep-hole diamond honing to H7 tolerance
4110016100 | A-10443 | BARREL ADAPT Ø40 - 635 | - | - | RAW FORGING / ROUND BAR FOR BARREL ADAPT Ø40 - 635 | 3 | Gas Nitriding & Bimetallic Treatment | HEAT_TREAT | 4 | Gujarat Heat Treaters & Nitriding (VEN0000004) | Deep nitriding ID surface to 68 HRC, 0.6mm case depth
4110016100 | A-10443 | BARREL ADAPT Ø40 - 635 | - | - | RAW FORGING / ROUND BAR FOR BARREL ADAPT Ø40 - 635 | 4 | OD Finish Turning, Flange & Ports | CNC_LATHE | 2 | Apex Precision VMC Machinists (VEN0000002) | Feed throat opening, thermocouple wells and flange threading
4110016100 | A-10443 | BARREL ADAPT Ø40 - 635 | - | - | RAW FORGING / ROUND BAR FOR BARREL ADAPT Ø40 - 635 | 5 | Internal Super Mirror Honing | HONING | 2 | Sardar Cylindrical & Surface Grinding (VEN0000006) | Final mirror honing to Ra 0.1 µm
4020102200 | A-10362 | BARREL NUT M85 X 3P - 635 | - | - | RAW FORGING / ROUND BAR FOR BARREL NUT M85 X 3P - 635 | 1 | Deep Hole Gun Drilling & Rough Turning | GUN_DRILL | 4 | Apex Precision VMC Machinists (VEN0000002) | Gun drill seamless forged EN41B cylinder bar to rough ID
4020102200 | A-10362 | BARREL NUT M85 X 3P - 635 | - | - | RAW FORGING / ROUND BAR FOR BARREL NUT M85 X 3P - 635 | 2 | Deep Hole Honing | HONING | 3 | Apex Precision VMC Machinists (VEN0000002) | Vertical deep-hole diamond honing to H7 tolerance
4020102200 | A-10362 | BARREL NUT M85 X 3P - 635 | - | - | RAW FORGING / ROUND BAR FOR BARREL NUT M85 X 3P - 635 | 3 | Gas Nitriding & Bimetallic Treatment | HEAT_TREAT | 4 | Gujarat Heat Treaters & Nitriding (VEN0000004) | Deep nitriding ID surface to 68 HRC, 0.6mm case depth
4020102200 | A-10362 | BARREL NUT M85 X 3P - 635 | - | - | RAW FORGING / ROUND BAR FOR BARREL NUT M85 X 3P - 635 | 4 | OD Finish Turning, Flange & Ports | CNC_LATHE | 2 | Apex Precision VMC Machinists (VEN0000002) | Feed throat opening, thermocouple wells and flange threading
4020102200 | A-10362 | BARREL NUT M85 X 3P - 635 | - | - | RAW FORGING / ROUND BAR FOR BARREL NUT M85 X 3P - 635 | 5 | Internal Super Mirror Honing | HONING | 2 | Sardar Cylindrical & Surface Grinding (VEN0000006) | Final mirror honing to Ra 0.1 µm
4020102300 | A-10368 | BARREL CHECKNUT M85 X 3P - 635 | - | - | RAW FORGING / ROUND BAR FOR BARREL CHECKNUT M85 X 3P - 635 | 1 | Deep Hole Gun Drilling & Rough Turning | GUN_DRILL | 4 | Apex Precision VMC Machinists (VEN0000002) | Gun drill seamless forged EN41B cylinder bar to rough ID
4020102300 | A-10368 | BARREL CHECKNUT M85 X 3P - 635 | - | - | RAW FORGING / ROUND BAR FOR BARREL CHECKNUT M85 X 3P - 635 | 2 | Deep Hole Honing | HONING | 3 | Apex Precision VMC Machinists (VEN0000002) | Vertical deep-hole diamond honing to H7 tolerance
4020102300 | A-10368 | BARREL CHECKNUT M85 X 3P - 635 | - | - | RAW FORGING / ROUND BAR FOR BARREL CHECKNUT M85 X 3P - 635 | 3 | Gas Nitriding & Bimetallic Treatment | HEAT_TREAT | 4 | Gujarat Heat Treaters & Nitriding (VEN0000004) | Deep nitriding ID surface to 68 HRC, 0.6mm case depth
4020102300 | A-10368 | BARREL CHECKNUT M85 X 3P - 635 | - | - | RAW FORGING / ROUND BAR FOR BARREL CHECKNUT M85 X 3P - 635 | 4 | OD Finish Turning, Flange & Ports | CNC_LATHE | 2 | Apex Precision VMC Machinists (VEN0000002) | Feed throat opening, thermocouple wells and flange threading
4020102300 | A-10368 | BARREL CHECKNUT M85 X 3P - 635 | - | - | RAW FORGING / ROUND BAR FOR BARREL CHECKNUT M85 X 3P - 635 | 5 | Internal Super Mirror Honing | HONING | 2 | Sardar Cylindrical & Surface Grinding (VEN0000006) | Final mirror honing to Ra 0.1 µm
4110016300 | A-10048 | FEED SCREW COUPLING - 40 | - | - | RAW FORGING / ROUND BAR FOR FEED SCREW COUPLING - 40 | 1 | CNC Rough Turning & Deep Hole Boring | CNC_LATHE | 4 | Apex Precision VMC Machinists (VEN0000002) | Rough turning EN41B round bar, internal cooling bore
4110016300 | A-10048 | FEED SCREW COUPLING - 40 | - | - | RAW FORGING / ROUND BAR FOR FEED SCREW COUPLING - 40 | 2 | CNC Screw Flight Milling (Variable Pitch) | SCREW_MILL | 5 | Apex Precision VMC Machinists (VEN0000002) | CNC flight milling compression, metering & barrier zones
4110016300 | A-10048 | FEED SCREW COUPLING - 40 | - | - | RAW FORGING / ROUND BAR FOR FEED SCREW COUPLING - 40 | 3 | Gas Nitriding & Stress Relieving | HEAT_TREAT | 3 | Gujarat Heat Treaters & Nitriding (VEN0000004) | Ion/Gas nitriding to 65-68 HRC, 0.55mm case depth
4110016300 | A-10048 | FEED SCREW COUPLING - 40 | - | - | RAW FORGING / ROUND BAR FOR FEED SCREW COUPLING - 40 | 4 | Hard Chrome Plating | PLATING | 3 | Hard Chrome Plating Corporation (VEN0000007) | Flash hard chrome plating 0.025mm for wear & chemical resistance
4110016300 | A-10048 | FEED SCREW COUPLING - 40 | - | - | RAW FORGING / ROUND BAR FOR FEED SCREW COUPLING - 40 | 5 | Precision Mirror Polish & Grinding | GRINDING | 2 | Sardar Cylindrical & Surface Grinding (VEN0000006) | Super-finish flight polish to Ra 0.2 µm
4110016400 | A-10791 | SCREW KEY - 635 | - | - | RAW FORGING / ROUND BAR FOR SCREW KEY - 635 | 1 | CNC Rough Turning & Deep Hole Boring | CNC_LATHE | 4 | Apex Precision VMC Machinists (VEN0000002) | Rough turning EN41B round bar, internal cooling bore
4110016400 | A-10791 | SCREW KEY - 635 | - | - | RAW FORGING / ROUND BAR FOR SCREW KEY - 635 | 2 | CNC Screw Flight Milling (Variable Pitch) | SCREW_MILL | 5 | Apex Precision VMC Machinists (VEN0000002) | CNC flight milling compression, metering & barrier zones
4110016400 | A-10791 | SCREW KEY - 635 | - | - | RAW FORGING / ROUND BAR FOR SCREW KEY - 635 | 3 | Gas Nitriding & Stress Relieving | HEAT_TREAT | 3 | Gujarat Heat Treaters & Nitriding (VEN0000004) | Ion/Gas nitriding to 65-68 HRC, 0.55mm case depth
4110016400 | A-10791 | SCREW KEY - 635 | - | - | RAW FORGING / ROUND BAR FOR SCREW KEY - 635 | 4 | Hard Chrome Plating | PLATING | 3 | Hard Chrome Plating Corporation (VEN0000007) | Flash hard chrome plating 0.025mm for wear & chemical resistance
4110016400 | A-10791 | SCREW KEY - 635 | - | - | RAW FORGING / ROUND BAR FOR SCREW KEY - 635 | 5 | Precision Mirror Polish & Grinding | GRINDING | 2 | Sardar Cylindrical & Surface Grinding (VEN0000006) | Super-finish flight polish to Ra 0.2 µm
4110016500 | A-10408 | BARREL Ø45 - 635 | - | - | RAW FORGING / ROUND BAR FOR BARREL Ø45 - 635 | 1 | Deep Hole Gun Drilling & Rough Turning | GUN_DRILL | 4 | Apex Precision VMC Machinists (VEN0000002) | Gun drill seamless forged EN41B cylinder bar to rough ID
4110016500 | A-10408 | BARREL Ø45 - 635 | - | - | RAW FORGING / ROUND BAR FOR BARREL Ø45 - 635 | 2 | Deep Hole Honing | HONING | 3 | Apex Precision VMC Machinists (VEN0000002) | Vertical deep-hole diamond honing to H7 tolerance
4110016500 | A-10408 | BARREL Ø45 - 635 | - | - | RAW FORGING / ROUND BAR FOR BARREL Ø45 - 635 | 3 | Gas Nitriding & Bimetallic Treatment | HEAT_TREAT | 4 | Gujarat Heat Treaters & Nitriding (VEN0000004) | Deep nitriding ID surface to 68 HRC, 0.6mm case depth
4110016500 | A-10408 | BARREL Ø45 - 635 | - | - | RAW FORGING / ROUND BAR FOR BARREL Ø45 - 635 | 4 | OD Finish Turning, Flange & Ports | CNC_LATHE | 2 | Apex Precision VMC Machinists (VEN0000002) | Feed throat opening, thermocouple wells and flange threading
4110016500 | A-10408 | BARREL Ø45 - 635 | - | - | RAW FORGING / ROUND BAR FOR BARREL Ø45 - 635 | 5 | Internal Super Mirror Honing | HONING | 2 | Sardar Cylindrical & Surface Grinding (VEN0000006) | Final mirror honing to Ra 0.1 µm
4110016600 | A-10426 | SCREW Ø45 - 635 | - | - | RAW FORGING / ROUND BAR FOR SCREW Ø45 - 635 | 1 | CNC Rough Turning & Deep Hole Boring | CNC_LATHE | 4 | Apex Precision VMC Machinists (VEN0000002) | Rough turning EN41B round bar, internal cooling bore
4110016600 | A-10426 | SCREW Ø45 - 635 | - | - | RAW FORGING / ROUND BAR FOR SCREW Ø45 - 635 | 2 | CNC Screw Flight Milling (Variable Pitch) | SCREW_MILL | 5 | Apex Precision VMC Machinists (VEN0000002) | CNC flight milling compression, metering & barrier zones
4110016600 | A-10426 | SCREW Ø45 - 635 | - | - | RAW FORGING / ROUND BAR FOR SCREW Ø45 - 635 | 3 | Gas Nitriding & Stress Relieving | HEAT_TREAT | 3 | Gujarat Heat Treaters & Nitriding (VEN0000004) | Ion/Gas nitriding to 65-68 HRC, 0.55mm case depth
4110016600 | A-10426 | SCREW Ø45 - 635 | - | - | RAW FORGING / ROUND BAR FOR SCREW Ø45 - 635 | 4 | Hard Chrome Plating | PLATING | 3 | Hard Chrome Plating Corporation (VEN0000007) | Flash hard chrome plating 0.025mm for wear & chemical resistance
4110016600 | A-10426 | SCREW Ø45 - 635 | - | - | RAW FORGING / ROUND BAR FOR SCREW Ø45 - 635 | 5 | Precision Mirror Polish & Grinding | GRINDING | 2 | Sardar Cylindrical & Surface Grinding (VEN0000006) | Super-finish flight polish to Ra 0.2 µm
4110016700 | A-10444 | BARREL ADAPT Ø45 - 635 | - | - | RAW FORGING / ROUND BAR FOR BARREL ADAPT Ø45 - 635 | 1 | Deep Hole Gun Drilling & Rough Turning | GUN_DRILL | 4 | Apex Precision VMC Machinists (VEN0000002) | Gun drill seamless forged EN41B cylinder bar to rough ID
4110016700 | A-10444 | BARREL ADAPT Ø45 - 635 | - | - | RAW FORGING / ROUND BAR FOR BARREL ADAPT Ø45 - 635 | 2 | Deep Hole Honing | HONING | 3 | Apex Precision VMC Machinists (VEN0000002) | Vertical deep-hole diamond honing to H7 tolerance
4110016700 | A-10444 | BARREL ADAPT Ø45 - 635 | - | - | RAW FORGING / ROUND BAR FOR BARREL ADAPT Ø45 - 635 | 3 | Gas Nitriding & Bimetallic Treatment | HEAT_TREAT | 4 | Gujarat Heat Treaters & Nitriding (VEN0000004) | Deep nitriding ID surface to 68 HRC, 0.6mm case depth
4110016700 | A-10444 | BARREL ADAPT Ø45 - 635 | - | - | RAW FORGING / ROUND BAR FOR BARREL ADAPT Ø45 - 635 | 4 | OD Finish Turning, Flange & Ports | CNC_LATHE | 2 | Apex Precision VMC Machinists (VEN0000002) | Feed throat opening, thermocouple wells and flange threading
4110016700 | A-10444 | BARREL ADAPT Ø45 - 635 | - | - | RAW FORGING / ROUND BAR FOR BARREL ADAPT Ø45 - 635 | 5 | Internal Super Mirror Honing | HONING | 2 | Sardar Cylindrical & Surface Grinding (VEN0000006) | Final mirror honing to Ra 0.1 µm
4110016800 | A-10409 | BARREL Ø50 - 635 | - | - | RAW FORGING / ROUND BAR FOR BARREL Ø50 - 635 | 1 | Deep Hole Gun Drilling & Rough Turning | GUN_DRILL | 4 | Apex Precision VMC Machinists (VEN0000002) | Gun drill seamless forged EN41B cylinder bar to rough ID
4110016800 | A-10409 | BARREL Ø50 - 635 | - | - | RAW FORGING / ROUND BAR FOR BARREL Ø50 - 635 | 2 | Deep Hole Honing | HONING | 3 | Apex Precision VMC Machinists (VEN0000002) | Vertical deep-hole diamond honing to H7 tolerance
4110016800 | A-10409 | BARREL Ø50 - 635 | - | - | RAW FORGING / ROUND BAR FOR BARREL Ø50 - 635 | 3 | Gas Nitriding & Bimetallic Treatment | HEAT_TREAT | 4 | Gujarat Heat Treaters & Nitriding (VEN0000004) | Deep nitriding ID surface to 68 HRC, 0.6mm case depth
4110016800 | A-10409 | BARREL Ø50 - 635 | - | - | RAW FORGING / ROUND BAR FOR BARREL Ø50 - 635 | 4 | OD Finish Turning, Flange & Ports | CNC_LATHE | 2 | Apex Precision VMC Machinists (VEN0000002) | Feed throat opening, thermocouple wells and flange threading
4110016800 | A-10409 | BARREL Ø50 - 635 | - | - | RAW FORGING / ROUND BAR FOR BARREL Ø50 - 635 | 5 | Internal Super Mirror Honing | HONING | 2 | Sardar Cylindrical & Surface Grinding (VEN0000006) | Final mirror honing to Ra 0.1 µm
4110016900 | A-10427 | SCREW Ø50 - 635 | - | - | RAW FORGING / ROUND BAR FOR SCREW Ø50 - 635 | 1 | CNC Rough Turning & Deep Hole Boring | CNC_LATHE | 4 | Apex Precision VMC Machinists (VEN0000002) | Rough turning EN41B round bar, internal cooling bore
4110016900 | A-10427 | SCREW Ø50 - 635 | - | - | RAW FORGING / ROUND BAR FOR SCREW Ø50 - 635 | 2 | CNC Screw Flight Milling (Variable Pitch) | SCREW_MILL | 5 | Apex Precision VMC Machinists (VEN0000002) | CNC flight milling compression, metering & barrier zones
4110016900 | A-10427 | SCREW Ø50 - 635 | - | - | RAW FORGING / ROUND BAR FOR SCREW Ø50 - 635 | 3 | Gas Nitriding & Stress Relieving | HEAT_TREAT | 3 | Gujarat Heat Treaters & Nitriding (VEN0000004) | Ion/Gas nitriding to 65-68 HRC, 0.55mm case depth
4110016900 | A-10427 | SCREW Ø50 - 635 | - | - | RAW FORGING / ROUND BAR FOR SCREW Ø50 - 635 | 4 | Hard Chrome Plating | PLATING | 3 | Hard Chrome Plating Corporation (VEN0000007) | Flash hard chrome plating 0.025mm for wear & chemical resistance
4110016900 | A-10427 | SCREW Ø50 - 635 | - | - | RAW FORGING / ROUND BAR FOR SCREW Ø50 - 635 | 5 | Precision Mirror Polish & Grinding | GRINDING | 2 | Sardar Cylindrical & Surface Grinding (VEN0000006) | Super-finish flight polish to Ra 0.2 µm
4110017000 | A-10445 | BARREL ADAPT Ø50 - 635 | - | - | RAW FORGING / ROUND BAR FOR BARREL ADAPT Ø50 - 635 | 1 | Deep Hole Gun Drilling & Rough Turning | GUN_DRILL | 4 | Apex Precision VMC Machinists (VEN0000002) | Gun drill seamless forged EN41B cylinder bar to rough ID
4110017000 | A-10445 | BARREL ADAPT Ø50 - 635 | - | - | RAW FORGING / ROUND BAR FOR BARREL ADAPT Ø50 - 635 | 2 | Deep Hole Honing | HONING | 3 | Apex Precision VMC Machinists (VEN0000002) | Vertical deep-hole diamond honing to H7 tolerance
4110017000 | A-10445 | BARREL ADAPT Ø50 - 635 | - | - | RAW FORGING / ROUND BAR FOR BARREL ADAPT Ø50 - 635 | 3 | Gas Nitriding & Bimetallic Treatment | HEAT_TREAT | 4 | Gujarat Heat Treaters & Nitriding (VEN0000004) | Deep nitriding ID surface to 68 HRC, 0.6mm case depth
4110017000 | A-10445 | BARREL ADAPT Ø50 - 635 | - | - | RAW FORGING / ROUND BAR FOR BARREL ADAPT Ø50 - 635 | 4 | OD Finish Turning, Flange & Ports | CNC_LATHE | 2 | Apex Precision VMC Machinists (VEN0000002) | Feed throat opening, thermocouple wells and flange threading
4110017000 | A-10445 | BARREL ADAPT Ø50 - 635 | - | - | RAW FORGING / ROUND BAR FOR BARREL ADAPT Ø50 - 635 | 5 | Internal Super Mirror Honing | HONING | 2 | Sardar Cylindrical & Surface Grinding (VEN0000006) | Final mirror honing to Ra 0.1 µm
4110017100 | A-10459 | SCREW TIP - 50 | - | - | RAW FORGING / ROUND BAR FOR SCREW TIP - 50 | 1 | CNC Rough Turning & Deep Hole Boring | CNC_LATHE | 4 | Apex Precision VMC Machinists (VEN0000002) | Rough turning EN41B round bar, internal cooling bore
4110017100 | A-10459 | SCREW TIP - 50 | - | - | RAW FORGING / ROUND BAR FOR SCREW TIP - 50 | 2 | CNC Screw Flight Milling (Variable Pitch) | SCREW_MILL | 5 | Apex Precision VMC Machinists (VEN0000002) | CNC flight milling compression, metering & barrier zones
4110017100 | A-10459 | SCREW TIP - 50 | - | - | RAW FORGING / ROUND BAR FOR SCREW TIP - 50 | 3 | Gas Nitriding & Stress Relieving | HEAT_TREAT | 3 | Gujarat Heat Treaters & Nitriding (VEN0000004) | Ion/Gas nitriding to 65-68 HRC, 0.55mm case depth
4110017100 | A-10459 | SCREW TIP - 50 | - | - | RAW FORGING / ROUND BAR FOR SCREW TIP - 50 | 4 | Hard Chrome Plating | PLATING | 3 | Hard Chrome Plating Corporation (VEN0000007) | Flash hard chrome plating 0.025mm for wear & chemical resistance
4110017100 | A-10459 | SCREW TIP - 50 | - | - | RAW FORGING / ROUND BAR FOR SCREW TIP - 50 | 5 | Precision Mirror Polish & Grinding | GRINDING | 2 | Sardar Cylindrical & Surface Grinding (VEN0000006) | Super-finish flight polish to Ra 0.2 µm
4110021500 | A-10410 | BARREL Ø45 - 905 | - | - | RAW FORGING / ROUND BAR FOR BARREL Ø45 - 905 | 1 | Deep Hole Gun Drilling & Rough Turning | GUN_DRILL | 4 | Apex Precision VMC Machinists (VEN0000002) | Gun drill seamless forged EN41B cylinder bar to rough ID
4110021500 | A-10410 | BARREL Ø45 - 905 | - | - | RAW FORGING / ROUND BAR FOR BARREL Ø45 - 905 | 2 | Deep Hole Honing | HONING | 3 | Apex Precision VMC Machinists (VEN0000002) | Vertical deep-hole diamond honing to H7 tolerance
4110021500 | A-10410 | BARREL Ø45 - 905 | - | - | RAW FORGING / ROUND BAR FOR BARREL Ø45 - 905 | 3 | Gas Nitriding & Bimetallic Treatment | HEAT_TREAT | 4 | Gujarat Heat Treaters & Nitriding (VEN0000004) | Deep nitriding ID surface to 68 HRC, 0.6mm case depth
4110021500 | A-10410 | BARREL Ø45 - 905 | - | - | RAW FORGING / ROUND BAR FOR BARREL Ø45 - 905 | 4 | OD Finish Turning, Flange & Ports | CNC_LATHE | 2 | Apex Precision VMC Machinists (VEN0000002) | Feed throat opening, thermocouple wells and flange threading
4110021500 | A-10410 | BARREL Ø45 - 905 | - | - | RAW FORGING / ROUND BAR FOR BARREL Ø45 - 905 | 5 | Internal Super Mirror Honing | HONING | 2 | Sardar Cylindrical & Surface Grinding (VEN0000006) | Final mirror honing to Ra 0.1 µm
4110021600 | A-10428 | SCREW Ø45 - 905 | - | - | RAW FORGING / ROUND BAR FOR SCREW Ø45 - 905 | 1 | CNC Rough Turning & Deep Hole Boring | CNC_LATHE | 4 | Apex Precision VMC Machinists (VEN0000002) | Rough turning EN41B round bar, internal cooling bore
4110021600 | A-10428 | SCREW Ø45 - 905 | - | - | RAW FORGING / ROUND BAR FOR SCREW Ø45 - 905 | 2 | CNC Screw Flight Milling (Variable Pitch) | SCREW_MILL | 5 | Apex Precision VMC Machinists (VEN0000002) | CNC flight milling compression, metering & barrier zones
4110021600 | A-10428 | SCREW Ø45 - 905 | - | - | RAW FORGING / ROUND BAR FOR SCREW Ø45 - 905 | 3 | Gas Nitriding & Stress Relieving | HEAT_TREAT | 3 | Gujarat Heat Treaters & Nitriding (VEN0000004) | Ion/Gas nitriding to 65-68 HRC, 0.55mm case depth
4110021600 | A-10428 | SCREW Ø45 - 905 | - | - | RAW FORGING / ROUND BAR FOR SCREW Ø45 - 905 | 4 | Hard Chrome Plating | PLATING | 3 | Hard Chrome Plating Corporation (VEN0000007) | Flash hard chrome plating 0.025mm for wear & chemical resistance
4110021600 | A-10428 | SCREW Ø45 - 905 | - | - | RAW FORGING / ROUND BAR FOR SCREW Ø45 - 905 | 5 | Precision Mirror Polish & Grinding | GRINDING | 2 | Sardar Cylindrical & Surface Grinding (VEN0000006) | Super-finish flight polish to Ra 0.2 µm
4110021700 | A-10446 | BARREL ADAPT Ø45 - 905 | - | - | RAW FORGING / ROUND BAR FOR BARREL ADAPT Ø45 - 905 | 1 | Deep Hole Gun Drilling & Rough Turning | GUN_DRILL | 4 | Apex Precision VMC Machinists (VEN0000002) | Gun drill seamless forged EN41B cylinder bar to rough ID
4110021700 | A-10446 | BARREL ADAPT Ø45 - 905 | - | - | RAW FORGING / ROUND BAR FOR BARREL ADAPT Ø45 - 905 | 2 | Deep Hole Honing | HONING | 3 | Apex Precision VMC Machinists (VEN0000002) | Vertical deep-hole diamond honing to H7 tolerance
4110021700 | A-10446 | BARREL ADAPT Ø45 - 905 | - | - | RAW FORGING / ROUND BAR FOR BARREL ADAPT Ø45 - 905 | 3 | Gas Nitriding & Bimetallic Treatment | HEAT_TREAT | 4 | Gujarat Heat Treaters & Nitriding (VEN0000004) | Deep nitriding ID surface to 68 HRC, 0.6mm case depth
4110021700 | A-10446 | BARREL ADAPT Ø45 - 905 | - | - | RAW FORGING / ROUND BAR FOR BARREL ADAPT Ø45 - 905 | 4 | OD Finish Turning, Flange & Ports | CNC_LATHE | 2 | Apex Precision VMC Machinists (VEN0000002) | Feed throat opening, thermocouple wells and flange threading
4110021700 | A-10446 | BARREL ADAPT Ø45 - 905 | - | - | RAW FORGING / ROUND BAR FOR BARREL ADAPT Ø45 - 905 | 5 | Internal Super Mirror Honing | HONING | 2 | Sardar Cylindrical & Surface Grinding (VEN0000006) | Final mirror honing to Ra 0.1 µm
4020102400 | A-10361 | BARREL NUT M95 X4P - 905 | - | - | RAW FORGING / ROUND BAR FOR BARREL NUT M95 X4P - 905 | 1 | Deep Hole Gun Drilling & Rough Turning | GUN_DRILL | 4 | Apex Precision VMC Machinists (VEN0000002) | Gun drill seamless forged EN41B cylinder bar to rough ID
4020102400 | A-10361 | BARREL NUT M95 X4P - 905 | - | - | RAW FORGING / ROUND BAR FOR BARREL NUT M95 X4P - 905 | 2 | Deep Hole Honing | HONING | 3 | Apex Precision VMC Machinists (VEN0000002) | Vertical deep-hole diamond honing to H7 tolerance
4020102400 | A-10361 | BARREL NUT M95 X4P - 905 | - | - | RAW FORGING / ROUND BAR FOR BARREL NUT M95 X4P - 905 | 3 | Gas Nitriding & Bimetallic Treatment | HEAT_TREAT | 4 | Gujarat Heat Treaters & Nitriding (VEN0000004) | Deep nitriding ID surface to 68 HRC, 0.6mm case depth
4020102400 | A-10361 | BARREL NUT M95 X4P - 905 | - | - | RAW FORGING / ROUND BAR FOR BARREL NUT M95 X4P - 905 | 4 | OD Finish Turning, Flange & Ports | CNC_LATHE | 2 | Apex Precision VMC Machinists (VEN0000002) | Feed throat opening, thermocouple wells and flange threading
4020102400 | A-10361 | BARREL NUT M95 X4P - 905 | - | - | RAW FORGING / ROUND BAR FOR BARREL NUT M95 X4P - 905 | 5 | Internal Super Mirror Honing | HONING | 2 | Sardar Cylindrical & Surface Grinding (VEN0000006) | Final mirror honing to Ra 0.1 µm
4020102500 | A-10367 | BARREL CHECKNUT M95 X 4P - 905 | - | - | RAW FORGING / ROUND BAR FOR BARREL CHECKNUT M95 X 4P - 905 | 1 | Deep Hole Gun Drilling & Rough Turning | GUN_DRILL | 4 | Apex Precision VMC Machinists (VEN0000002) | Gun drill seamless forged EN41B cylinder bar to rough ID
4020102500 | A-10367 | BARREL CHECKNUT M95 X 4P - 905 | - | - | RAW FORGING / ROUND BAR FOR BARREL CHECKNUT M95 X 4P - 905 | 2 | Deep Hole Honing | HONING | 3 | Apex Precision VMC Machinists (VEN0000002) | Vertical deep-hole diamond honing to H7 tolerance
4020102500 | A-10367 | BARREL CHECKNUT M95 X 4P - 905 | - | - | RAW FORGING / ROUND BAR FOR BARREL CHECKNUT M95 X 4P - 905 | 3 | Gas Nitriding & Bimetallic Treatment | HEAT_TREAT | 4 | Gujarat Heat Treaters & Nitriding (VEN0000004) | Deep nitriding ID surface to 68 HRC, 0.6mm case depth
4020102500 | A-10367 | BARREL CHECKNUT M95 X 4P - 905 | - | - | RAW FORGING / ROUND BAR FOR BARREL CHECKNUT M95 X 4P - 905 | 4 | OD Finish Turning, Flange & Ports | CNC_LATHE | 2 | Apex Precision VMC Machinists (VEN0000002) | Feed throat opening, thermocouple wells and flange threading
4020102500 | A-10367 | BARREL CHECKNUT M95 X 4P - 905 | - | - | RAW FORGING / ROUND BAR FOR BARREL CHECKNUT M95 X 4P - 905 | 5 | Internal Super Mirror Honing | HONING | 2 | Sardar Cylindrical & Surface Grinding (VEN0000006) | Final mirror honing to Ra 0.1 µm
4110022000 | A-10051 | FEED SCREW COUPLING - 45 | - | - | RAW FORGING / ROUND BAR FOR FEED SCREW COUPLING - 45 | 1 | CNC Rough Turning & Deep Hole Boring | CNC_LATHE | 4 | Apex Precision VMC Machinists (VEN0000002) | Rough turning EN41B round bar, internal cooling bore
4110022000 | A-10051 | FEED SCREW COUPLING - 45 | - | - | RAW FORGING / ROUND BAR FOR FEED SCREW COUPLING - 45 | 2 | CNC Screw Flight Milling (Variable Pitch) | SCREW_MILL | 5 | Apex Precision VMC Machinists (VEN0000002) | CNC flight milling compression, metering & barrier zones
4110022000 | A-10051 | FEED SCREW COUPLING - 45 | - | - | RAW FORGING / ROUND BAR FOR FEED SCREW COUPLING - 45 | 3 | Gas Nitriding & Stress Relieving | HEAT_TREAT | 3 | Gujarat Heat Treaters & Nitriding (VEN0000004) | Ion/Gas nitriding to 65-68 HRC, 0.55mm case depth
4110022000 | A-10051 | FEED SCREW COUPLING - 45 | - | - | RAW FORGING / ROUND BAR FOR FEED SCREW COUPLING - 45 | 4 | Hard Chrome Plating | PLATING | 3 | Hard Chrome Plating Corporation (VEN0000007) | Flash hard chrome plating 0.025mm for wear & chemical resistance
4110022000 | A-10051 | FEED SCREW COUPLING - 45 | - | - | RAW FORGING / ROUND BAR FOR FEED SCREW COUPLING - 45 | 5 | Precision Mirror Polish & Grinding | GRINDING | 2 | Sardar Cylindrical & Surface Grinding (VEN0000006) | Super-finish flight polish to Ra 0.2 µm
4110022100 | A-10792 | SCREW KEY - 905 | - | - | RAW FORGING / ROUND BAR FOR SCREW KEY - 905 | 1 | CNC Rough Turning & Deep Hole Boring | CNC_LATHE | 4 | Apex Precision VMC Machinists (VEN0000002) | Rough turning EN41B round bar, internal cooling bore
4110022100 | A-10792 | SCREW KEY - 905 | - | - | RAW FORGING / ROUND BAR FOR SCREW KEY - 905 | 2 | CNC Screw Flight Milling (Variable Pitch) | SCREW_MILL | 5 | Apex Precision VMC Machinists (VEN0000002) | CNC flight milling compression, metering & barrier zones
4110022100 | A-10792 | SCREW KEY - 905 | - | - | RAW FORGING / ROUND BAR FOR SCREW KEY - 905 | 3 | Gas Nitriding & Stress Relieving | HEAT_TREAT | 3 | Gujarat Heat Treaters & Nitriding (VEN0000004) | Ion/Gas nitriding to 65-68 HRC, 0.55mm case depth
4110022100 | A-10792 | SCREW KEY - 905 | - | - | RAW FORGING / ROUND BAR FOR SCREW KEY - 905 | 4 | Hard Chrome Plating | PLATING | 3 | Hard Chrome Plating Corporation (VEN0000007) | Flash hard chrome plating 0.025mm for wear & chemical resistance
4110022100 | A-10792 | SCREW KEY - 905 | - | - | RAW FORGING / ROUND BAR FOR SCREW KEY - 905 | 5 | Precision Mirror Polish & Grinding | GRINDING | 2 | Sardar Cylindrical & Surface Grinding (VEN0000006) | Super-finish flight polish to Ra 0.2 µm
4110022200 | A-10411 | BARREL Ø50 - 905 | - | - | RAW FORGING / ROUND BAR FOR BARREL Ø50 - 905 | 1 | Deep Hole Gun Drilling & Rough Turning | GUN_DRILL | 4 | Apex Precision VMC Machinists (VEN0000002) | Gun drill seamless forged EN41B cylinder bar to rough ID
4110022200 | A-10411 | BARREL Ø50 - 905 | - | - | RAW FORGING / ROUND BAR FOR BARREL Ø50 - 905 | 2 | Deep Hole Honing | HONING | 3 | Apex Precision VMC Machinists (VEN0000002) | Vertical deep-hole diamond honing to H7 tolerance
4110022200 | A-10411 | BARREL Ø50 - 905 | - | - | RAW FORGING / ROUND BAR FOR BARREL Ø50 - 905 | 3 | Gas Nitriding & Bimetallic Treatment | HEAT_TREAT | 4 | Gujarat Heat Treaters & Nitriding (VEN0000004) | Deep nitriding ID surface to 68 HRC, 0.6mm case depth
4110022200 | A-10411 | BARREL Ø50 - 905 | - | - | RAW FORGING / ROUND BAR FOR BARREL Ø50 - 905 | 4 | OD Finish Turning, Flange & Ports | CNC_LATHE | 2 | Apex Precision VMC Machinists (VEN0000002) | Feed throat opening, thermocouple wells and flange threading
4110022200 | A-10411 | BARREL Ø50 - 905 | - | - | RAW FORGING / ROUND BAR FOR BARREL Ø50 - 905 | 5 | Internal Super Mirror Honing | HONING | 2 | Sardar Cylindrical & Surface Grinding (VEN0000006) | Final mirror honing to Ra 0.1 µm
4110022300 | A-10429 | SCREW Ø50 - 905 | - | - | RAW FORGING / ROUND BAR FOR SCREW Ø50 - 905 | 1 | CNC Rough Turning & Deep Hole Boring | CNC_LATHE | 4 | Apex Precision VMC Machinists (VEN0000002) | Rough turning EN41B round bar, internal cooling bore
4110022300 | A-10429 | SCREW Ø50 - 905 | - | - | RAW FORGING / ROUND BAR FOR SCREW Ø50 - 905 | 2 | CNC Screw Flight Milling (Variable Pitch) | SCREW_MILL | 5 | Apex Precision VMC Machinists (VEN0000002) | CNC flight milling compression, metering & barrier zones
4110022300 | A-10429 | SCREW Ø50 - 905 | - | - | RAW FORGING / ROUND BAR FOR SCREW Ø50 - 905 | 3 | Gas Nitriding & Stress Relieving | HEAT_TREAT | 3 | Gujarat Heat Treaters & Nitriding (VEN0000004) | Ion/Gas nitriding to 65-68 HRC, 0.55mm case depth
4110022300 | A-10429 | SCREW Ø50 - 905 | - | - | RAW FORGING / ROUND BAR FOR SCREW Ø50 - 905 | 4 | Hard Chrome Plating | PLATING | 3 | Hard Chrome Plating Corporation (VEN0000007) | Flash hard chrome plating 0.025mm for wear & chemical resistance
4110022300 | A-10429 | SCREW Ø50 - 905 | - | - | RAW FORGING / ROUND BAR FOR SCREW Ø50 - 905 | 5 | Precision Mirror Polish & Grinding | GRINDING | 2 | Sardar Cylindrical & Surface Grinding (VEN0000006) | Super-finish flight polish to Ra 0.2 µm
4110022400 | A-10447 | BARREL ADAPT Ø50 - 905 | - | - | RAW FORGING / ROUND BAR FOR BARREL ADAPT Ø50 - 905 | 1 | Deep Hole Gun Drilling & Rough Turning | GUN_DRILL | 4 | Apex Precision VMC Machinists (VEN0000002) | Gun drill seamless forged EN41B cylinder bar to rough ID
4110022400 | A-10447 | BARREL ADAPT Ø50 - 905 | - | - | RAW FORGING / ROUND BAR FOR BARREL ADAPT Ø50 - 905 | 2 | Deep Hole Honing | HONING | 3 | Apex Precision VMC Machinists (VEN0000002) | Vertical deep-hole diamond honing to H7 tolerance
4110022400 | A-10447 | BARREL ADAPT Ø50 - 905 | - | - | RAW FORGING / ROUND BAR FOR BARREL ADAPT Ø50 - 905 | 3 | Gas Nitriding & Bimetallic Treatment | HEAT_TREAT | 4 | Gujarat Heat Treaters & Nitriding (VEN0000004) | Deep nitriding ID surface to 68 HRC, 0.6mm case depth
4110022400 | A-10447 | BARREL ADAPT Ø50 - 905 | - | - | RAW FORGING / ROUND BAR FOR BARREL ADAPT Ø50 - 905 | 4 | OD Finish Turning, Flange & Ports | CNC_LATHE | 2 | Apex Precision VMC Machinists (VEN0000002) | Feed throat opening, thermocouple wells and flange threading
4110022400 | A-10447 | BARREL ADAPT Ø50 - 905 | - | - | RAW FORGING / ROUND BAR FOR BARREL ADAPT Ø50 - 905 | 5 | Internal Super Mirror Honing | HONING | 2 | Sardar Cylindrical & Surface Grinding (VEN0000006) | Final mirror honing to Ra 0.1 µm
4110022500 | A-10412 | BARREL Ø60 - 905 | - | - | RAW FORGING / ROUND BAR FOR BARREL Ø60 - 905 | 1 | Deep Hole Gun Drilling & Rough Turning | GUN_DRILL | 4 | Apex Precision VMC Machinists (VEN0000002) | Gun drill seamless forged EN41B cylinder bar to rough ID
4110022500 | A-10412 | BARREL Ø60 - 905 | - | - | RAW FORGING / ROUND BAR FOR BARREL Ø60 - 905 | 2 | Deep Hole Honing | HONING | 3 | Apex Precision VMC Machinists (VEN0000002) | Vertical deep-hole diamond honing to H7 tolerance
4110022500 | A-10412 | BARREL Ø60 - 905 | - | - | RAW FORGING / ROUND BAR FOR BARREL Ø60 - 905 | 3 | Gas Nitriding & Bimetallic Treatment | HEAT_TREAT | 4 | Gujarat Heat Treaters & Nitriding (VEN0000004) | Deep nitriding ID surface to 68 HRC, 0.6mm case depth
4110022500 | A-10412 | BARREL Ø60 - 905 | - | - | RAW FORGING / ROUND BAR FOR BARREL Ø60 - 905 | 4 | OD Finish Turning, Flange & Ports | CNC_LATHE | 2 | Apex Precision VMC Machinists (VEN0000002) | Feed throat opening, thermocouple wells and flange threading
4110022500 | A-10412 | BARREL Ø60 - 905 | - | - | RAW FORGING / ROUND BAR FOR BARREL Ø60 - 905 | 5 | Internal Super Mirror Honing | HONING | 2 | Sardar Cylindrical & Surface Grinding (VEN0000006) | Final mirror honing to Ra 0.1 µm
4110022600 | A-10430 | SCREW Ø60 - 905 | - | - | RAW FORGING / ROUND BAR FOR SCREW Ø60 - 905 | 1 | CNC Rough Turning & Deep Hole Boring | CNC_LATHE | 4 | Apex Precision VMC Machinists (VEN0000002) | Rough turning EN41B round bar, internal cooling bore
4110022600 | A-10430 | SCREW Ø60 - 905 | - | - | RAW FORGING / ROUND BAR FOR SCREW Ø60 - 905 | 2 | CNC Screw Flight Milling (Variable Pitch) | SCREW_MILL | 5 | Apex Precision VMC Machinists (VEN0000002) | CNC flight milling compression, metering & barrier zones
4110022600 | A-10430 | SCREW Ø60 - 905 | - | - | RAW FORGING / ROUND BAR FOR SCREW Ø60 - 905 | 3 | Gas Nitriding & Stress Relieving | HEAT_TREAT | 3 | Gujarat Heat Treaters & Nitriding (VEN0000004) | Ion/Gas nitriding to 65-68 HRC, 0.55mm case depth
4110022600 | A-10430 | SCREW Ø60 - 905 | - | - | RAW FORGING / ROUND BAR FOR SCREW Ø60 - 905 | 4 | Hard Chrome Plating | PLATING | 3 | Hard Chrome Plating Corporation (VEN0000007) | Flash hard chrome plating 0.025mm for wear & chemical resistance
4110022600 | A-10430 | SCREW Ø60 - 905 | - | - | RAW FORGING / ROUND BAR FOR SCREW Ø60 - 905 | 5 | Precision Mirror Polish & Grinding | GRINDING | 2 | Sardar Cylindrical & Surface Grinding (VEN0000006) | Super-finish flight polish to Ra 0.2 µm
4110022700 | A-10448 | BARREL ADAPT Ø60 - 905 | - | - | RAW FORGING / ROUND BAR FOR BARREL ADAPT Ø60 - 905 | 1 | Deep Hole Gun Drilling & Rough Turning | GUN_DRILL | 4 | Apex Precision VMC Machinists (VEN0000002) | Gun drill seamless forged EN41B cylinder bar to rough ID
4110022700 | A-10448 | BARREL ADAPT Ø60 - 905 | - | - | RAW FORGING / ROUND BAR FOR BARREL ADAPT Ø60 - 905 | 2 | Deep Hole Honing | HONING | 3 | Apex Precision VMC Machinists (VEN0000002) | Vertical deep-hole diamond honing to H7 tolerance
4110022700 | A-10448 | BARREL ADAPT Ø60 - 905 | - | - | RAW FORGING / ROUND BAR FOR BARREL ADAPT Ø60 - 905 | 3 | Gas Nitriding & Bimetallic Treatment | HEAT_TREAT | 4 | Gujarat Heat Treaters & Nitriding (VEN0000004) | Deep nitriding ID surface to 68 HRC, 0.6mm case depth
4110022700 | A-10448 | BARREL ADAPT Ø60 - 905 | - | - | RAW FORGING / ROUND BAR FOR BARREL ADAPT Ø60 - 905 | 4 | OD Finish Turning, Flange & Ports | CNC_LATHE | 2 | Apex Precision VMC Machinists (VEN0000002) | Feed throat opening, thermocouple wells and flange threading
4110022700 | A-10448 | BARREL ADAPT Ø60 - 905 | - | - | RAW FORGING / ROUND BAR FOR BARREL ADAPT Ø60 - 905 | 5 | Internal Super Mirror Honing | HONING | 2 | Sardar Cylindrical & Surface Grinding (VEN0000006) | Final mirror honing to Ra 0.1 µm
4110022800 | A-10460 | SCREW TIP - 60 | - | - | RAW FORGING / ROUND BAR FOR SCREW TIP - 60 | 1 | CNC Rough Turning & Deep Hole Boring | CNC_LATHE | 4 | Apex Precision VMC Machinists (VEN0000002) | Rough turning EN41B round bar, internal cooling bore
4110022800 | A-10460 | SCREW TIP - 60 | - | - | RAW FORGING / ROUND BAR FOR SCREW TIP - 60 | 2 | CNC Screw Flight Milling (Variable Pitch) | SCREW_MILL | 5 | Apex Precision VMC Machinists (VEN0000002) | CNC flight milling compression, metering & barrier zones
4110022800 | A-10460 | SCREW TIP - 60 | - | - | RAW FORGING / ROUND BAR FOR SCREW TIP - 60 | 3 | Gas Nitriding & Stress Relieving | HEAT_TREAT | 3 | Gujarat Heat Treaters & Nitriding (VEN0000004) | Ion/Gas nitriding to 65-68 HRC, 0.55mm case depth
4110022800 | A-10460 | SCREW TIP - 60 | - | - | RAW FORGING / ROUND BAR FOR SCREW TIP - 60 | 4 | Hard Chrome Plating | PLATING | 3 | Hard Chrome Plating Corporation (VEN0000007) | Flash hard chrome plating 0.025mm for wear & chemical resistance
4110022800 | A-10460 | SCREW TIP - 60 | - | - | RAW FORGING / ROUND BAR FOR SCREW TIP - 60 | 5 | Precision Mirror Polish & Grinding | GRINDING | 2 | Sardar Cylindrical & Surface Grinding (VEN0000006) | Super-finish flight polish to Ra 0.2 µm
4110026600 | A-10413 | BARREL Ø50 - 1520 | - | - | RAW FORGING / ROUND BAR FOR BARREL Ø50 - 1520 | 1 | Deep Hole Gun Drilling & Rough Turning | GUN_DRILL | 4 | Apex Precision VMC Machinists (VEN0000002) | Gun drill seamless forged EN41B cylinder bar to rough ID
4110026600 | A-10413 | BARREL Ø50 - 1520 | - | - | RAW FORGING / ROUND BAR FOR BARREL Ø50 - 1520 | 2 | Deep Hole Honing | HONING | 3 | Apex Precision VMC Machinists (VEN0000002) | Vertical deep-hole diamond honing to H7 tolerance
4110026600 | A-10413 | BARREL Ø50 - 1520 | - | - | RAW FORGING / ROUND BAR FOR BARREL Ø50 - 1520 | 3 | Gas Nitriding & Bimetallic Treatment | HEAT_TREAT | 4 | Gujarat Heat Treaters & Nitriding (VEN0000004) | Deep nitriding ID surface to 68 HRC, 0.6mm case depth
4110026600 | A-10413 | BARREL Ø50 - 1520 | - | - | RAW FORGING / ROUND BAR FOR BARREL Ø50 - 1520 | 4 | OD Finish Turning, Flange & Ports | CNC_LATHE | 2 | Apex Precision VMC Machinists (VEN0000002) | Feed throat opening, thermocouple wells and flange threading
4110026600 | A-10413 | BARREL Ø50 - 1520 | - | - | RAW FORGING / ROUND BAR FOR BARREL Ø50 - 1520 | 5 | Internal Super Mirror Honing | HONING | 2 | Sardar Cylindrical & Surface Grinding (VEN0000006) | Final mirror honing to Ra 0.1 µm
4110026700 | A-10431 | SCREW Ø50 - 1520 | - | - | RAW FORGING / ROUND BAR FOR SCREW Ø50 - 1520 | 1 | CNC Rough Turning & Deep Hole Boring | CNC_LATHE | 4 | Apex Precision VMC Machinists (VEN0000002) | Rough turning EN41B round bar, internal cooling bore
4110026700 | A-10431 | SCREW Ø50 - 1520 | - | - | RAW FORGING / ROUND BAR FOR SCREW Ø50 - 1520 | 2 | CNC Screw Flight Milling (Variable Pitch) | SCREW_MILL | 5 | Apex Precision VMC Machinists (VEN0000002) | CNC flight milling compression, metering & barrier zones
4110026700 | A-10431 | SCREW Ø50 - 1520 | - | - | RAW FORGING / ROUND BAR FOR SCREW Ø50 - 1520 | 3 | Gas Nitriding & Stress Relieving | HEAT_TREAT | 3 | Gujarat Heat Treaters & Nitriding (VEN0000004) | Ion/Gas nitriding to 65-68 HRC, 0.55mm case depth
4110026700 | A-10431 | SCREW Ø50 - 1520 | - | - | RAW FORGING / ROUND BAR FOR SCREW Ø50 - 1520 | 4 | Hard Chrome Plating | PLATING | 3 | Hard Chrome Plating Corporation (VEN0000007) | Flash hard chrome plating 0.025mm for wear & chemical resistance
4110026700 | A-10431 | SCREW Ø50 - 1520 | - | - | RAW FORGING / ROUND BAR FOR SCREW Ø50 - 1520 | 5 | Precision Mirror Polish & Grinding | GRINDING | 2 | Sardar Cylindrical & Surface Grinding (VEN0000006) | Super-finish flight polish to Ra 0.2 µm
4110026800 | A-10449 | BARREL ADAPT Ø50 - 1520 | - | - | RAW FORGING / ROUND BAR FOR BARREL ADAPT Ø50 - 1520 | 1 | Deep Hole Gun Drilling & Rough Turning | GUN_DRILL | 4 | Apex Precision VMC Machinists (VEN0000002) | Gun drill seamless forged EN41B cylinder bar to rough ID
4110026800 | A-10449 | BARREL ADAPT Ø50 - 1520 | - | - | RAW FORGING / ROUND BAR FOR BARREL ADAPT Ø50 - 1520 | 2 | Deep Hole Honing | HONING | 3 | Apex Precision VMC Machinists (VEN0000002) | Vertical deep-hole diamond honing to H7 tolerance
4110026800 | A-10449 | BARREL ADAPT Ø50 - 1520 | - | - | RAW FORGING / ROUND BAR FOR BARREL ADAPT Ø50 - 1520 | 3 | Gas Nitriding & Bimetallic Treatment | HEAT_TREAT | 4 | Gujarat Heat Treaters & Nitriding (VEN0000004) | Deep nitriding ID surface to 68 HRC, 0.6mm case depth
4110026800 | A-10449 | BARREL ADAPT Ø50 - 1520 | - | - | RAW FORGING / ROUND BAR FOR BARREL ADAPT Ø50 - 1520 | 4 | OD Finish Turning, Flange & Ports | CNC_LATHE | 2 | Apex Precision VMC Machinists (VEN0000002) | Feed throat opening, thermocouple wells and flange threading
4110026800 | A-10449 | BARREL ADAPT Ø50 - 1520 | - | - | RAW FORGING / ROUND BAR FOR BARREL ADAPT Ø50 - 1520 | 5 | Internal Super Mirror Honing | HONING | 2 | Sardar Cylindrical & Surface Grinding (VEN0000006) | Final mirror honing to Ra 0.1 µm
4020102600 | A-10360 | BARREL NUT M105 X 4P - 1520 | - | - | RAW FORGING / ROUND BAR FOR BARREL NUT M105 X 4P - 1520 | 1 | Deep Hole Gun Drilling & Rough Turning | GUN_DRILL | 4 | Apex Precision VMC Machinists (VEN0000002) | Gun drill seamless forged EN41B cylinder bar to rough ID
4020102600 | A-10360 | BARREL NUT M105 X 4P - 1520 | - | - | RAW FORGING / ROUND BAR FOR BARREL NUT M105 X 4P - 1520 | 2 | Deep Hole Honing | HONING | 3 | Apex Precision VMC Machinists (VEN0000002) | Vertical deep-hole diamond honing to H7 tolerance
4020102600 | A-10360 | BARREL NUT M105 X 4P - 1520 | - | - | RAW FORGING / ROUND BAR FOR BARREL NUT M105 X 4P - 1520 | 3 | Gas Nitriding & Bimetallic Treatment | HEAT_TREAT | 4 | Gujarat Heat Treaters & Nitriding (VEN0000004) | Deep nitriding ID surface to 68 HRC, 0.6mm case depth
4020102600 | A-10360 | BARREL NUT M105 X 4P - 1520 | - | - | RAW FORGING / ROUND BAR FOR BARREL NUT M105 X 4P - 1520 | 4 | OD Finish Turning, Flange & Ports | CNC_LATHE | 2 | Apex Precision VMC Machinists (VEN0000002) | Feed throat opening, thermocouple wells and flange threading
4020102600 | A-10360 | BARREL NUT M105 X 4P - 1520 | - | - | RAW FORGING / ROUND BAR FOR BARREL NUT M105 X 4P - 1520 | 5 | Internal Super Mirror Honing | HONING | 2 | Sardar Cylindrical & Surface Grinding (VEN0000006) | Final mirror honing to Ra 0.1 µm
4020102700 | A-10366 | BARREL CHECKNUT M105 X 4P - 1520 | - | - | RAW FORGING / ROUND BAR FOR BARREL CHECKNUT M105 X 4P - 1520 | 1 | Deep Hole Gun Drilling & Rough Turning | GUN_DRILL | 4 | Apex Precision VMC Machinists (VEN0000002) | Gun drill seamless forged EN41B cylinder bar to rough ID
4020102700 | A-10366 | BARREL CHECKNUT M105 X 4P - 1520 | - | - | RAW FORGING / ROUND BAR FOR BARREL CHECKNUT M105 X 4P - 1520 | 2 | Deep Hole Honing | HONING | 3 | Apex Precision VMC Machinists (VEN0000002) | Vertical deep-hole diamond honing to H7 tolerance
4020102700 | A-10366 | BARREL CHECKNUT M105 X 4P - 1520 | - | - | RAW FORGING / ROUND BAR FOR BARREL CHECKNUT M105 X 4P - 1520 | 3 | Gas Nitriding & Bimetallic Treatment | HEAT_TREAT | 4 | Gujarat Heat Treaters & Nitriding (VEN0000004) | Deep nitriding ID surface to 68 HRC, 0.6mm case depth
4020102700 | A-10366 | BARREL CHECKNUT M105 X 4P - 1520 | - | - | RAW FORGING / ROUND BAR FOR BARREL CHECKNUT M105 X 4P - 1520 | 4 | OD Finish Turning, Flange & Ports | CNC_LATHE | 2 | Apex Precision VMC Machinists (VEN0000002) | Feed throat opening, thermocouple wells and flange threading
4020102700 | A-10366 | BARREL CHECKNUT M105 X 4P - 1520 | - | - | RAW FORGING / ROUND BAR FOR BARREL CHECKNUT M105 X 4P - 1520 | 5 | Internal Super Mirror Honing | HONING | 2 | Sardar Cylindrical & Surface Grinding (VEN0000006) | Final mirror honing to Ra 0.1 µm
4110027000 | A-10054 | FEED SCREW COUPLING - 50 | - | - | RAW FORGING / ROUND BAR FOR FEED SCREW COUPLING - 50 | 1 | CNC Rough Turning & Deep Hole Boring | CNC_LATHE | 4 | Apex Precision VMC Machinists (VEN0000002) | Rough turning EN41B round bar, internal cooling bore
4110027000 | A-10054 | FEED SCREW COUPLING - 50 | - | - | RAW FORGING / ROUND BAR FOR FEED SCREW COUPLING - 50 | 2 | CNC Screw Flight Milling (Variable Pitch) | SCREW_MILL | 5 | Apex Precision VMC Machinists (VEN0000002) | CNC flight milling compression, metering & barrier zones
4110027000 | A-10054 | FEED SCREW COUPLING - 50 | - | - | RAW FORGING / ROUND BAR FOR FEED SCREW COUPLING - 50 | 3 | Gas Nitriding & Stress Relieving | HEAT_TREAT | 3 | Gujarat Heat Treaters & Nitriding (VEN0000004) | Ion/Gas nitriding to 65-68 HRC, 0.55mm case depth
4110027000 | A-10054 | FEED SCREW COUPLING - 50 | - | - | RAW FORGING / ROUND BAR FOR FEED SCREW COUPLING - 50 | 4 | Hard Chrome Plating | PLATING | 3 | Hard Chrome Plating Corporation (VEN0000007) | Flash hard chrome plating 0.025mm for wear & chemical resistance
4110027000 | A-10054 | FEED SCREW COUPLING - 50 | - | - | RAW FORGING / ROUND BAR FOR FEED SCREW COUPLING - 50 | 5 | Precision Mirror Polish & Grinding | GRINDING | 2 | Sardar Cylindrical & Surface Grinding (VEN0000006) | Super-finish flight polish to Ra 0.2 µm
4110027100 | A-10793 | SCREW KEY - 1520 | - | - | RAW FORGING / ROUND BAR FOR SCREW KEY - 1520 | 1 | CNC Rough Turning & Deep Hole Boring | CNC_LATHE | 4 | Apex Precision VMC Machinists (VEN0000002) | Rough turning EN41B round bar, internal cooling bore
4110027100 | A-10793 | SCREW KEY - 1520 | - | - | RAW FORGING / ROUND BAR FOR SCREW KEY - 1520 | 2 | CNC Screw Flight Milling (Variable Pitch) | SCREW_MILL | 5 | Apex Precision VMC Machinists (VEN0000002) | CNC flight milling compression, metering & barrier zones
4110027100 | A-10793 | SCREW KEY - 1520 | - | - | RAW FORGING / ROUND BAR FOR SCREW KEY - 1520 | 3 | Gas Nitriding & Stress Relieving | HEAT_TREAT | 3 | Gujarat Heat Treaters & Nitriding (VEN0000004) | Ion/Gas nitriding to 65-68 HRC, 0.55mm case depth
4110027100 | A-10793 | SCREW KEY - 1520 | - | - | RAW FORGING / ROUND BAR FOR SCREW KEY - 1520 | 4 | Hard Chrome Plating | PLATING | 3 | Hard Chrome Plating Corporation (VEN0000007) | Flash hard chrome plating 0.025mm for wear & chemical resistance
4110027100 | A-10793 | SCREW KEY - 1520 | - | - | RAW FORGING / ROUND BAR FOR SCREW KEY - 1520 | 5 | Precision Mirror Polish & Grinding | GRINDING | 2 | Sardar Cylindrical & Surface Grinding (VEN0000006) | Super-finish flight polish to Ra 0.2 µm
4110027200 | A-10414 | BARREL Ø60 - 1520 | - | - | RAW FORGING / ROUND BAR FOR BARREL Ø60 - 1520 | 1 | Deep Hole Gun Drilling & Rough Turning | GUN_DRILL | 4 | Apex Precision VMC Machinists (VEN0000002) | Gun drill seamless forged EN41B cylinder bar to rough ID
4110027200 | A-10414 | BARREL Ø60 - 1520 | - | - | RAW FORGING / ROUND BAR FOR BARREL Ø60 - 1520 | 2 | Deep Hole Honing | HONING | 3 | Apex Precision VMC Machinists (VEN0000002) | Vertical deep-hole diamond honing to H7 tolerance
4110027200 | A-10414 | BARREL Ø60 - 1520 | - | - | RAW FORGING / ROUND BAR FOR BARREL Ø60 - 1520 | 3 | Gas Nitriding & Bimetallic Treatment | HEAT_TREAT | 4 | Gujarat Heat Treaters & Nitriding (VEN0000004) | Deep nitriding ID surface to 68 HRC, 0.6mm case depth
4110027200 | A-10414 | BARREL Ø60 - 1520 | - | - | RAW FORGING / ROUND BAR FOR BARREL Ø60 - 1520 | 4 | OD Finish Turning, Flange & Ports | CNC_LATHE | 2 | Apex Precision VMC Machinists (VEN0000002) | Feed throat opening, thermocouple wells and flange threading
4110027200 | A-10414 | BARREL Ø60 - 1520 | - | - | RAW FORGING / ROUND BAR FOR BARREL Ø60 - 1520 | 5 | Internal Super Mirror Honing | HONING | 2 | Sardar Cylindrical & Surface Grinding (VEN0000006) | Final mirror honing to Ra 0.1 µm
4110027300 | A-10432 | SCREW Ø60 - 1520 | - | - | RAW FORGING / ROUND BAR FOR SCREW Ø60 - 1520 | 1 | CNC Rough Turning & Deep Hole Boring | CNC_LATHE | 4 | Apex Precision VMC Machinists (VEN0000002) | Rough turning EN41B round bar, internal cooling bore
4110027300 | A-10432 | SCREW Ø60 - 1520 | - | - | RAW FORGING / ROUND BAR FOR SCREW Ø60 - 1520 | 2 | CNC Screw Flight Milling (Variable Pitch) | SCREW_MILL | 5 | Apex Precision VMC Machinists (VEN0000002) | CNC flight milling compression, metering & barrier zones
4110027300 | A-10432 | SCREW Ø60 - 1520 | - | - | RAW FORGING / ROUND BAR FOR SCREW Ø60 - 1520 | 3 | Gas Nitriding & Stress Relieving | HEAT_TREAT | 3 | Gujarat Heat Treaters & Nitriding (VEN0000004) | Ion/Gas nitriding to 65-68 HRC, 0.55mm case depth
4110027300 | A-10432 | SCREW Ø60 - 1520 | - | - | RAW FORGING / ROUND BAR FOR SCREW Ø60 - 1520 | 4 | Hard Chrome Plating | PLATING | 3 | Hard Chrome Plating Corporation (VEN0000007) | Flash hard chrome plating 0.025mm for wear & chemical resistance
4110027300 | A-10432 | SCREW Ø60 - 1520 | - | - | RAW FORGING / ROUND BAR FOR SCREW Ø60 - 1520 | 5 | Precision Mirror Polish & Grinding | GRINDING | 2 | Sardar Cylindrical & Surface Grinding (VEN0000006) | Super-finish flight polish to Ra 0.2 µm
4110027400 | A-10450 | BARREL ADAPT Ø60 - 1520 | - | - | RAW FORGING / ROUND BAR FOR BARREL ADAPT Ø60 - 1520 | 1 | Deep Hole Gun Drilling & Rough Turning | GUN_DRILL | 4 | Apex Precision VMC Machinists (VEN0000002) | Gun drill seamless forged EN41B cylinder bar to rough ID
4110027400 | A-10450 | BARREL ADAPT Ø60 - 1520 | - | - | RAW FORGING / ROUND BAR FOR BARREL ADAPT Ø60 - 1520 | 2 | Deep Hole Honing | HONING | 3 | Apex Precision VMC Machinists (VEN0000002) | Vertical deep-hole diamond honing to H7 tolerance
4110027400 | A-10450 | BARREL ADAPT Ø60 - 1520 | - | - | RAW FORGING / ROUND BAR FOR BARREL ADAPT Ø60 - 1520 | 3 | Gas Nitriding & Bimetallic Treatment | HEAT_TREAT | 4 | Gujarat Heat Treaters & Nitriding (VEN0000004) | Deep nitriding ID surface to 68 HRC, 0.6mm case depth
4110027400 | A-10450 | BARREL ADAPT Ø60 - 1520 | - | - | RAW FORGING / ROUND BAR FOR BARREL ADAPT Ø60 - 1520 | 4 | OD Finish Turning, Flange & Ports | CNC_LATHE | 2 | Apex Precision VMC Machinists (VEN0000002) | Feed throat opening, thermocouple wells and flange threading
4110027400 | A-10450 | BARREL ADAPT Ø60 - 1520 | - | - | RAW FORGING / ROUND BAR FOR BARREL ADAPT Ø60 - 1520 | 5 | Internal Super Mirror Honing | HONING | 2 | Sardar Cylindrical & Surface Grinding (VEN0000006) | Final mirror honing to Ra 0.1 µm
4110027500 | A-10415 | BARREL Ø70 - 1520 | - | - | RAW FORGING / ROUND BAR FOR BARREL Ø70 - 1520 | 1 | Deep Hole Gun Drilling & Rough Turning | GUN_DRILL | 4 | Apex Precision VMC Machinists (VEN0000002) | Gun drill seamless forged EN41B cylinder bar to rough ID
4110027500 | A-10415 | BARREL Ø70 - 1520 | - | - | RAW FORGING / ROUND BAR FOR BARREL Ø70 - 1520 | 2 | Deep Hole Honing | HONING | 3 | Apex Precision VMC Machinists (VEN0000002) | Vertical deep-hole diamond honing to H7 tolerance
4110027500 | A-10415 | BARREL Ø70 - 1520 | - | - | RAW FORGING / ROUND BAR FOR BARREL Ø70 - 1520 | 3 | Gas Nitriding & Bimetallic Treatment | HEAT_TREAT | 4 | Gujarat Heat Treaters & Nitriding (VEN0000004) | Deep nitriding ID surface to 68 HRC, 0.6mm case depth
4110027500 | A-10415 | BARREL Ø70 - 1520 | - | - | RAW FORGING / ROUND BAR FOR BARREL Ø70 - 1520 | 4 | OD Finish Turning, Flange & Ports | CNC_LATHE | 2 | Apex Precision VMC Machinists (VEN0000002) | Feed throat opening, thermocouple wells and flange threading
4110027500 | A-10415 | BARREL Ø70 - 1520 | - | - | RAW FORGING / ROUND BAR FOR BARREL Ø70 - 1520 | 5 | Internal Super Mirror Honing | HONING | 2 | Sardar Cylindrical & Surface Grinding (VEN0000006) | Final mirror honing to Ra 0.1 µm
4110027600 | A-10433 | SCREW Ø70 - 1520 | - | - | RAW FORGING / ROUND BAR FOR SCREW Ø70 - 1520 | 1 | CNC Rough Turning & Deep Hole Boring | CNC_LATHE | 4 | Apex Precision VMC Machinists (VEN0000002) | Rough turning EN41B round bar, internal cooling bore
4110027600 | A-10433 | SCREW Ø70 - 1520 | - | - | RAW FORGING / ROUND BAR FOR SCREW Ø70 - 1520 | 2 | CNC Screw Flight Milling (Variable Pitch) | SCREW_MILL | 5 | Apex Precision VMC Machinists (VEN0000002) | CNC flight milling compression, metering & barrier zones
4110027600 | A-10433 | SCREW Ø70 - 1520 | - | - | RAW FORGING / ROUND BAR FOR SCREW Ø70 - 1520 | 3 | Gas Nitriding & Stress Relieving | HEAT_TREAT | 3 | Gujarat Heat Treaters & Nitriding (VEN0000004) | Ion/Gas nitriding to 65-68 HRC, 0.55mm case depth
4110027600 | A-10433 | SCREW Ø70 - 1520 | - | - | RAW FORGING / ROUND BAR FOR SCREW Ø70 - 1520 | 4 | Hard Chrome Plating | PLATING | 3 | Hard Chrome Plating Corporation (VEN0000007) | Flash hard chrome plating 0.025mm for wear & chemical resistance
4110027600 | A-10433 | SCREW Ø70 - 1520 | - | - | RAW FORGING / ROUND BAR FOR SCREW Ø70 - 1520 | 5 | Precision Mirror Polish & Grinding | GRINDING | 2 | Sardar Cylindrical & Surface Grinding (VEN0000006) | Super-finish flight polish to Ra 0.2 µm
4110027700 | A-10451 | BARREL ADAPT Ø70 - 1520 | - | - | RAW FORGING / ROUND BAR FOR BARREL ADAPT Ø70 - 1520 | 1 | Deep Hole Gun Drilling & Rough Turning | GUN_DRILL | 4 | Apex Precision VMC Machinists (VEN0000002) | Gun drill seamless forged EN41B cylinder bar to rough ID
4110027700 | A-10451 | BARREL ADAPT Ø70 - 1520 | - | - | RAW FORGING / ROUND BAR FOR BARREL ADAPT Ø70 - 1520 | 2 | Deep Hole Honing | HONING | 3 | Apex Precision VMC Machinists (VEN0000002) | Vertical deep-hole diamond honing to H7 tolerance
4110027700 | A-10451 | BARREL ADAPT Ø70 - 1520 | - | - | RAW FORGING / ROUND BAR FOR BARREL ADAPT Ø70 - 1520 | 3 | Gas Nitriding & Bimetallic Treatment | HEAT_TREAT | 4 | Gujarat Heat Treaters & Nitriding (VEN0000004) | Deep nitriding ID surface to 68 HRC, 0.6mm case depth
4110027700 | A-10451 | BARREL ADAPT Ø70 - 1520 | - | - | RAW FORGING / ROUND BAR FOR BARREL ADAPT Ø70 - 1520 | 4 | OD Finish Turning, Flange & Ports | CNC_LATHE | 2 | Apex Precision VMC Machinists (VEN0000002) | Feed throat opening, thermocouple wells and flange threading
4110027700 | A-10451 | BARREL ADAPT Ø70 - 1520 | - | - | RAW FORGING / ROUND BAR FOR BARREL ADAPT Ø70 - 1520 | 5 | Internal Super Mirror Honing | HONING | 2 | Sardar Cylindrical & Surface Grinding (VEN0000006) | Final mirror honing to Ra 0.1 µm
4110027800 | A-10461 | SCREW TIP - 70 | - | - | RAW FORGING / ROUND BAR FOR SCREW TIP - 70 | 1 | CNC Rough Turning & Deep Hole Boring | CNC_LATHE | 4 | Apex Precision VMC Machinists (VEN0000002) | Rough turning EN41B round bar, internal cooling bore
4110027800 | A-10461 | SCREW TIP - 70 | - | - | RAW FORGING / ROUND BAR FOR SCREW TIP - 70 | 2 | CNC Screw Flight Milling (Variable Pitch) | SCREW_MILL | 5 | Apex Precision VMC Machinists (VEN0000002) | CNC flight milling compression, metering & barrier zones
4110027800 | A-10461 | SCREW TIP - 70 | - | - | RAW FORGING / ROUND BAR FOR SCREW TIP - 70 | 3 | Gas Nitriding & Stress Relieving | HEAT_TREAT | 3 | Gujarat Heat Treaters & Nitriding (VEN0000004) | Ion/Gas nitriding to 65-68 HRC, 0.55mm case depth
4110027800 | A-10461 | SCREW TIP - 70 | - | - | RAW FORGING / ROUND BAR FOR SCREW TIP - 70 | 4 | Hard Chrome Plating | PLATING | 3 | Hard Chrome Plating Corporation (VEN0000007) | Flash hard chrome plating 0.025mm for wear & chemical resistance
4110027800 | A-10461 | SCREW TIP - 70 | - | - | RAW FORGING / ROUND BAR FOR SCREW TIP - 70 | 5 | Precision Mirror Polish & Grinding | GRINDING | 2 | Sardar Cylindrical & Surface Grinding (VEN0000006) | Super-finish flight polish to Ra 0.2 µm
4110029600 | A-10416 | BARREL Ø60 - 2350 | - | - | RAW FORGING / ROUND BAR FOR BARREL Ø60 - 2350 | 1 | Deep Hole Gun Drilling & Rough Turning | GUN_DRILL | 4 | Apex Precision VMC Machinists (VEN0000002) | Gun drill seamless forged EN41B cylinder bar to rough ID
4110029600 | A-10416 | BARREL Ø60 - 2350 | - | - | RAW FORGING / ROUND BAR FOR BARREL Ø60 - 2350 | 2 | Deep Hole Honing | HONING | 3 | Apex Precision VMC Machinists (VEN0000002) | Vertical deep-hole diamond honing to H7 tolerance
4110029600 | A-10416 | BARREL Ø60 - 2350 | - | - | RAW FORGING / ROUND BAR FOR BARREL Ø60 - 2350 | 3 | Gas Nitriding & Bimetallic Treatment | HEAT_TREAT | 4 | Gujarat Heat Treaters & Nitriding (VEN0000004) | Deep nitriding ID surface to 68 HRC, 0.6mm case depth
4110029600 | A-10416 | BARREL Ø60 - 2350 | - | - | RAW FORGING / ROUND BAR FOR BARREL Ø60 - 2350 | 4 | OD Finish Turning, Flange & Ports | CNC_LATHE | 2 | Apex Precision VMC Machinists (VEN0000002) | Feed throat opening, thermocouple wells and flange threading
4110029600 | A-10416 | BARREL Ø60 - 2350 | - | - | RAW FORGING / ROUND BAR FOR BARREL Ø60 - 2350 | 5 | Internal Super Mirror Honing | HONING | 2 | Sardar Cylindrical & Surface Grinding (VEN0000006) | Final mirror honing to Ra 0.1 µm
4110029700 | A-10434 | SCREW Ø60 - 2350 | - | - | RAW FORGING / ROUND BAR FOR SCREW Ø60 - 2350 | 1 | CNC Rough Turning & Deep Hole Boring | CNC_LATHE | 4 | Apex Precision VMC Machinists (VEN0000002) | Rough turning EN41B round bar, internal cooling bore
4110029700 | A-10434 | SCREW Ø60 - 2350 | - | - | RAW FORGING / ROUND BAR FOR SCREW Ø60 - 2350 | 2 | CNC Screw Flight Milling (Variable Pitch) | SCREW_MILL | 5 | Apex Precision VMC Machinists (VEN0000002) | CNC flight milling compression, metering & barrier zones
4110029700 | A-10434 | SCREW Ø60 - 2350 | - | - | RAW FORGING / ROUND BAR FOR SCREW Ø60 - 2350 | 3 | Gas Nitriding & Stress Relieving | HEAT_TREAT | 3 | Gujarat Heat Treaters & Nitriding (VEN0000004) | Ion/Gas nitriding to 65-68 HRC, 0.55mm case depth
4110029700 | A-10434 | SCREW Ø60 - 2350 | - | - | RAW FORGING / ROUND BAR FOR SCREW Ø60 - 2350 | 4 | Hard Chrome Plating | PLATING | 3 | Hard Chrome Plating Corporation (VEN0000007) | Flash hard chrome plating 0.025mm for wear & chemical resistance
4110029700 | A-10434 | SCREW Ø60 - 2350 | - | - | RAW FORGING / ROUND BAR FOR SCREW Ø60 - 2350 | 5 | Precision Mirror Polish & Grinding | GRINDING | 2 | Sardar Cylindrical & Surface Grinding (VEN0000006) | Super-finish flight polish to Ra 0.2 µm
4110029800 | A-10452 | BARREL ADAPT Ø60 - 2350 | - | - | RAW FORGING / ROUND BAR FOR BARREL ADAPT Ø60 - 2350 | 1 | Deep Hole Gun Drilling & Rough Turning | GUN_DRILL | 4 | Apex Precision VMC Machinists (VEN0000002) | Gun drill seamless forged EN41B cylinder bar to rough ID
4110029800 | A-10452 | BARREL ADAPT Ø60 - 2350 | - | - | RAW FORGING / ROUND BAR FOR BARREL ADAPT Ø60 - 2350 | 2 | Deep Hole Honing | HONING | 3 | Apex Precision VMC Machinists (VEN0000002) | Vertical deep-hole diamond honing to H7 tolerance
4110029800 | A-10452 | BARREL ADAPT Ø60 - 2350 | - | - | RAW FORGING / ROUND BAR FOR BARREL ADAPT Ø60 - 2350 | 3 | Gas Nitriding & Bimetallic Treatment | HEAT_TREAT | 4 | Gujarat Heat Treaters & Nitriding (VEN0000004) | Deep nitriding ID surface to 68 HRC, 0.6mm case depth
4110029800 | A-10452 | BARREL ADAPT Ø60 - 2350 | - | - | RAW FORGING / ROUND BAR FOR BARREL ADAPT Ø60 - 2350 | 4 | OD Finish Turning, Flange & Ports | CNC_LATHE | 2 | Apex Precision VMC Machinists (VEN0000002) | Feed throat opening, thermocouple wells and flange threading
4110029800 | A-10452 | BARREL ADAPT Ø60 - 2350 | - | - | RAW FORGING / ROUND BAR FOR BARREL ADAPT Ø60 - 2350 | 5 | Internal Super Mirror Honing | HONING | 2 | Sardar Cylindrical & Surface Grinding (VEN0000006) | Final mirror honing to Ra 0.1 µm
4020102800 | A-10359 | BARREL NUT M120 X 4P - 2350 | - | - | RAW FORGING / ROUND BAR FOR BARREL NUT M120 X 4P - 2350 | 1 | Deep Hole Gun Drilling & Rough Turning | GUN_DRILL | 4 | Apex Precision VMC Machinists (VEN0000002) | Gun drill seamless forged EN41B cylinder bar to rough ID
4020102800 | A-10359 | BARREL NUT M120 X 4P - 2350 | - | - | RAW FORGING / ROUND BAR FOR BARREL NUT M120 X 4P - 2350 | 2 | Deep Hole Honing | HONING | 3 | Apex Precision VMC Machinists (VEN0000002) | Vertical deep-hole diamond honing to H7 tolerance
4020102800 | A-10359 | BARREL NUT M120 X 4P - 2350 | - | - | RAW FORGING / ROUND BAR FOR BARREL NUT M120 X 4P - 2350 | 3 | Gas Nitriding & Bimetallic Treatment | HEAT_TREAT | 4 | Gujarat Heat Treaters & Nitriding (VEN0000004) | Deep nitriding ID surface to 68 HRC, 0.6mm case depth
4020102800 | A-10359 | BARREL NUT M120 X 4P - 2350 | - | - | RAW FORGING / ROUND BAR FOR BARREL NUT M120 X 4P - 2350 | 4 | OD Finish Turning, Flange & Ports | CNC_LATHE | 2 | Apex Precision VMC Machinists (VEN0000002) | Feed throat opening, thermocouple wells and flange threading
4020102800 | A-10359 | BARREL NUT M120 X 4P - 2350 | - | - | RAW FORGING / ROUND BAR FOR BARREL NUT M120 X 4P - 2350 | 5 | Internal Super Mirror Honing | HONING | 2 | Sardar Cylindrical & Surface Grinding (VEN0000006) | Final mirror honing to Ra 0.1 µm
4020102900 | A-10365 | BARREL CHECKNUT M120 X 4P - 2350 | - | - | RAW FORGING / ROUND BAR FOR BARREL CHECKNUT M120 X 4P - 2350 | 1 | Deep Hole Gun Drilling & Rough Turning | GUN_DRILL | 4 | Apex Precision VMC Machinists (VEN0000002) | Gun drill seamless forged EN41B cylinder bar to rough ID
4020102900 | A-10365 | BARREL CHECKNUT M120 X 4P - 2350 | - | - | RAW FORGING / ROUND BAR FOR BARREL CHECKNUT M120 X 4P - 2350 | 2 | Deep Hole Honing | HONING | 3 | Apex Precision VMC Machinists (VEN0000002) | Vertical deep-hole diamond honing to H7 tolerance
4020102900 | A-10365 | BARREL CHECKNUT M120 X 4P - 2350 | - | - | RAW FORGING / ROUND BAR FOR BARREL CHECKNUT M120 X 4P - 2350 | 3 | Gas Nitriding & Bimetallic Treatment | HEAT_TREAT | 4 | Gujarat Heat Treaters & Nitriding (VEN0000004) | Deep nitriding ID surface to 68 HRC, 0.6mm case depth
4020102900 | A-10365 | BARREL CHECKNUT M120 X 4P - 2350 | - | - | RAW FORGING / ROUND BAR FOR BARREL CHECKNUT M120 X 4P - 2350 | 4 | OD Finish Turning, Flange & Ports | CNC_LATHE | 2 | Apex Precision VMC Machinists (VEN0000002) | Feed throat opening, thermocouple wells and flange threading
4020102900 | A-10365 | BARREL CHECKNUT M120 X 4P - 2350 | - | - | RAW FORGING / ROUND BAR FOR BARREL CHECKNUT M120 X 4P - 2350 | 5 | Internal Super Mirror Honing | HONING | 2 | Sardar Cylindrical & Surface Grinding (VEN0000006) | Final mirror honing to Ra 0.1 µm
4110030000 | A-10057 | FEED SCREW COUPLING - 60 | - | - | RAW FORGING / ROUND BAR FOR FEED SCREW COUPLING - 60 | 1 | CNC Rough Turning & Deep Hole Boring | CNC_LATHE | 4 | Apex Precision VMC Machinists (VEN0000002) | Rough turning EN41B round bar, internal cooling bore
4110030000 | A-10057 | FEED SCREW COUPLING - 60 | - | - | RAW FORGING / ROUND BAR FOR FEED SCREW COUPLING - 60 | 2 | CNC Screw Flight Milling (Variable Pitch) | SCREW_MILL | 5 | Apex Precision VMC Machinists (VEN0000002) | CNC flight milling compression, metering & barrier zones
4110030000 | A-10057 | FEED SCREW COUPLING - 60 | - | - | RAW FORGING / ROUND BAR FOR FEED SCREW COUPLING - 60 | 3 | Gas Nitriding & Stress Relieving | HEAT_TREAT | 3 | Gujarat Heat Treaters & Nitriding (VEN0000004) | Ion/Gas nitriding to 65-68 HRC, 0.55mm case depth
4110030000 | A-10057 | FEED SCREW COUPLING - 60 | - | - | RAW FORGING / ROUND BAR FOR FEED SCREW COUPLING - 60 | 4 | Hard Chrome Plating | PLATING | 3 | Hard Chrome Plating Corporation (VEN0000007) | Flash hard chrome plating 0.025mm for wear & chemical resistance
4110030000 | A-10057 | FEED SCREW COUPLING - 60 | - | - | RAW FORGING / ROUND BAR FOR FEED SCREW COUPLING - 60 | 5 | Precision Mirror Polish & Grinding | GRINDING | 2 | Sardar Cylindrical & Surface Grinding (VEN0000006) | Super-finish flight polish to Ra 0.2 µm
4110030100 | A-10794 | SCREW KEY - 2350 | - | - | RAW FORGING / ROUND BAR FOR SCREW KEY - 2350 | 1 | CNC Rough Turning & Deep Hole Boring | CNC_LATHE | 4 | Apex Precision VMC Machinists (VEN0000002) | Rough turning EN41B round bar, internal cooling bore
4110030100 | A-10794 | SCREW KEY - 2350 | - | - | RAW FORGING / ROUND BAR FOR SCREW KEY - 2350 | 2 | CNC Screw Flight Milling (Variable Pitch) | SCREW_MILL | 5 | Apex Precision VMC Machinists (VEN0000002) | CNC flight milling compression, metering & barrier zones
4110030100 | A-10794 | SCREW KEY - 2350 | - | - | RAW FORGING / ROUND BAR FOR SCREW KEY - 2350 | 3 | Gas Nitriding & Stress Relieving | HEAT_TREAT | 3 | Gujarat Heat Treaters & Nitriding (VEN0000004) | Ion/Gas nitriding to 65-68 HRC, 0.55mm case depth
4110030100 | A-10794 | SCREW KEY - 2350 | - | - | RAW FORGING / ROUND BAR FOR SCREW KEY - 2350 | 4 | Hard Chrome Plating | PLATING | 3 | Hard Chrome Plating Corporation (VEN0000007) | Flash hard chrome plating 0.025mm for wear & chemical resistance
4110030100 | A-10794 | SCREW KEY - 2350 | - | - | RAW FORGING / ROUND BAR FOR SCREW KEY - 2350 | 5 | Precision Mirror Polish & Grinding | GRINDING | 2 | Sardar Cylindrical & Surface Grinding (VEN0000006) | Super-finish flight polish to Ra 0.2 µm
4110030200 | A-10417 | BARREL Ø70 - 2350 | - | - | RAW FORGING / ROUND BAR FOR BARREL Ø70 - 2350 | 1 | Deep Hole Gun Drilling & Rough Turning | GUN_DRILL | 4 | Apex Precision VMC Machinists (VEN0000002) | Gun drill seamless forged EN41B cylinder bar to rough ID
4110030200 | A-10417 | BARREL Ø70 - 2350 | - | - | RAW FORGING / ROUND BAR FOR BARREL Ø70 - 2350 | 2 | Deep Hole Honing | HONING | 3 | Apex Precision VMC Machinists (VEN0000002) | Vertical deep-hole diamond honing to H7 tolerance
4110030200 | A-10417 | BARREL Ø70 - 2350 | - | - | RAW FORGING / ROUND BAR FOR BARREL Ø70 - 2350 | 3 | Gas Nitriding & Bimetallic Treatment | HEAT_TREAT | 4 | Gujarat Heat Treaters & Nitriding (VEN0000004) | Deep nitriding ID surface to 68 HRC, 0.6mm case depth
4110030200 | A-10417 | BARREL Ø70 - 2350 | - | - | RAW FORGING / ROUND BAR FOR BARREL Ø70 - 2350 | 4 | OD Finish Turning, Flange & Ports | CNC_LATHE | 2 | Apex Precision VMC Machinists (VEN0000002) | Feed throat opening, thermocouple wells and flange threading
4110030200 | A-10417 | BARREL Ø70 - 2350 | - | - | RAW FORGING / ROUND BAR FOR BARREL Ø70 - 2350 | 5 | Internal Super Mirror Honing | HONING | 2 | Sardar Cylindrical & Surface Grinding (VEN0000006) | Final mirror honing to Ra 0.1 µm
4110030300 | A-10435 | SCREW Ø70 - 2350 | - | - | RAW FORGING / ROUND BAR FOR SCREW Ø70 - 2350 | 1 | CNC Rough Turning & Deep Hole Boring | CNC_LATHE | 4 | Apex Precision VMC Machinists (VEN0000002) | Rough turning EN41B round bar, internal cooling bore
4110030300 | A-10435 | SCREW Ø70 - 2350 | - | - | RAW FORGING / ROUND BAR FOR SCREW Ø70 - 2350 | 2 | CNC Screw Flight Milling (Variable Pitch) | SCREW_MILL | 5 | Apex Precision VMC Machinists (VEN0000002) | CNC flight milling compression, metering & barrier zones
4110030300 | A-10435 | SCREW Ø70 - 2350 | - | - | RAW FORGING / ROUND BAR FOR SCREW Ø70 - 2350 | 3 | Gas Nitriding & Stress Relieving | HEAT_TREAT | 3 | Gujarat Heat Treaters & Nitriding (VEN0000004) | Ion/Gas nitriding to 65-68 HRC, 0.55mm case depth
4110030300 | A-10435 | SCREW Ø70 - 2350 | - | - | RAW FORGING / ROUND BAR FOR SCREW Ø70 - 2350 | 4 | Hard Chrome Plating | PLATING | 3 | Hard Chrome Plating Corporation (VEN0000007) | Flash hard chrome plating 0.025mm for wear & chemical resistance
4110030300 | A-10435 | SCREW Ø70 - 2350 | - | - | RAW FORGING / ROUND BAR FOR SCREW Ø70 - 2350 | 5 | Precision Mirror Polish & Grinding | GRINDING | 2 | Sardar Cylindrical & Surface Grinding (VEN0000006) | Super-finish flight polish to Ra 0.2 µm
4110030400 | A-10453 | BARREL ADAPT Ø70 - 2350 | - | - | RAW FORGING / ROUND BAR FOR BARREL ADAPT Ø70 - 2350 | 1 | Deep Hole Gun Drilling & Rough Turning | GUN_DRILL | 4 | Apex Precision VMC Machinists (VEN0000002) | Gun drill seamless forged EN41B cylinder bar to rough ID
4110030400 | A-10453 | BARREL ADAPT Ø70 - 2350 | - | - | RAW FORGING / ROUND BAR FOR BARREL ADAPT Ø70 - 2350 | 2 | Deep Hole Honing | HONING | 3 | Apex Precision VMC Machinists (VEN0000002) | Vertical deep-hole diamond honing to H7 tolerance
4110030400 | A-10453 | BARREL ADAPT Ø70 - 2350 | - | - | RAW FORGING / ROUND BAR FOR BARREL ADAPT Ø70 - 2350 | 3 | Gas Nitriding & Bimetallic Treatment | HEAT_TREAT | 4 | Gujarat Heat Treaters & Nitriding (VEN0000004) | Deep nitriding ID surface to 68 HRC, 0.6mm case depth
4110030400 | A-10453 | BARREL ADAPT Ø70 - 2350 | - | - | RAW FORGING / ROUND BAR FOR BARREL ADAPT Ø70 - 2350 | 4 | OD Finish Turning, Flange & Ports | CNC_LATHE | 2 | Apex Precision VMC Machinists (VEN0000002) | Feed throat opening, thermocouple wells and flange threading
4110030400 | A-10453 | BARREL ADAPT Ø70 - 2350 | - | - | RAW FORGING / ROUND BAR FOR BARREL ADAPT Ø70 - 2350 | 5 | Internal Super Mirror Honing | HONING | 2 | Sardar Cylindrical & Surface Grinding (VEN0000006) | Final mirror honing to Ra 0.1 µm
4110030500 | A-10418 | BARREL Ø80 - 2350 | - | - | RAW FORGING / ROUND BAR FOR BARREL Ø80 - 2350 | 1 | Deep Hole Gun Drilling & Rough Turning | GUN_DRILL | 4 | Apex Precision VMC Machinists (VEN0000002) | Gun drill seamless forged EN41B cylinder bar to rough ID
4110030500 | A-10418 | BARREL Ø80 - 2350 | - | - | RAW FORGING / ROUND BAR FOR BARREL Ø80 - 2350 | 2 | Deep Hole Honing | HONING | 3 | Apex Precision VMC Machinists (VEN0000002) | Vertical deep-hole diamond honing to H7 tolerance
4110030500 | A-10418 | BARREL Ø80 - 2350 | - | - | RAW FORGING / ROUND BAR FOR BARREL Ø80 - 2350 | 3 | Gas Nitriding & Bimetallic Treatment | HEAT_TREAT | 4 | Gujarat Heat Treaters & Nitriding (VEN0000004) | Deep nitriding ID surface to 68 HRC, 0.6mm case depth
4110030500 | A-10418 | BARREL Ø80 - 2350 | - | - | RAW FORGING / ROUND BAR FOR BARREL Ø80 - 2350 | 4 | OD Finish Turning, Flange & Ports | CNC_LATHE | 2 | Apex Precision VMC Machinists (VEN0000002) | Feed throat opening, thermocouple wells and flange threading
4110030500 | A-10418 | BARREL Ø80 - 2350 | - | - | RAW FORGING / ROUND BAR FOR BARREL Ø80 - 2350 | 5 | Internal Super Mirror Honing | HONING | 2 | Sardar Cylindrical & Surface Grinding (VEN0000006) | Final mirror honing to Ra 0.1 µm
4110030600 | A-10436 | SCREW Ø80 - 2350 | - | - | RAW FORGING / ROUND BAR FOR SCREW Ø80 - 2350 | 1 | CNC Rough Turning & Deep Hole Boring | CNC_LATHE | 4 | Apex Precision VMC Machinists (VEN0000002) | Rough turning EN41B round bar, internal cooling bore
4110030600 | A-10436 | SCREW Ø80 - 2350 | - | - | RAW FORGING / ROUND BAR FOR SCREW Ø80 - 2350 | 2 | CNC Screw Flight Milling (Variable Pitch) | SCREW_MILL | 5 | Apex Precision VMC Machinists (VEN0000002) | CNC flight milling compression, metering & barrier zones
4110030600 | A-10436 | SCREW Ø80 - 2350 | - | - | RAW FORGING / ROUND BAR FOR SCREW Ø80 - 2350 | 3 | Gas Nitriding & Stress Relieving | HEAT_TREAT | 3 | Gujarat Heat Treaters & Nitriding (VEN0000004) | Ion/Gas nitriding to 65-68 HRC, 0.55mm case depth
4110030600 | A-10436 | SCREW Ø80 - 2350 | - | - | RAW FORGING / ROUND BAR FOR SCREW Ø80 - 2350 | 4 | Hard Chrome Plating | PLATING | 3 | Hard Chrome Plating Corporation (VEN0000007) | Flash hard chrome plating 0.025mm for wear & chemical resistance
4110030600 | A-10436 | SCREW Ø80 - 2350 | - | - | RAW FORGING / ROUND BAR FOR SCREW Ø80 - 2350 | 5 | Precision Mirror Polish & Grinding | GRINDING | 2 | Sardar Cylindrical & Surface Grinding (VEN0000006) | Super-finish flight polish to Ra 0.2 µm
4110030700 | A-10454 | BARREL ADAPT Ø80 - 2350 | - | - | RAW FORGING / ROUND BAR FOR BARREL ADAPT Ø80 - 2350 | 1 | Deep Hole Gun Drilling & Rough Turning | GUN_DRILL | 4 | Apex Precision VMC Machinists (VEN0000002) | Gun drill seamless forged EN41B cylinder bar to rough ID
4110030700 | A-10454 | BARREL ADAPT Ø80 - 2350 | - | - | RAW FORGING / ROUND BAR FOR BARREL ADAPT Ø80 - 2350 | 2 | Deep Hole Honing | HONING | 3 | Apex Precision VMC Machinists (VEN0000002) | Vertical deep-hole diamond honing to H7 tolerance
4110030700 | A-10454 | BARREL ADAPT Ø80 - 2350 | - | - | RAW FORGING / ROUND BAR FOR BARREL ADAPT Ø80 - 2350 | 3 | Gas Nitriding & Bimetallic Treatment | HEAT_TREAT | 4 | Gujarat Heat Treaters & Nitriding (VEN0000004) | Deep nitriding ID surface to 68 HRC, 0.6mm case depth
4110030700 | A-10454 | BARREL ADAPT Ø80 - 2350 | - | - | RAW FORGING / ROUND BAR FOR BARREL ADAPT Ø80 - 2350 | 4 | OD Finish Turning, Flange & Ports | CNC_LATHE | 2 | Apex Precision VMC Machinists (VEN0000002) | Feed throat opening, thermocouple wells and flange threading
4110030700 | A-10454 | BARREL ADAPT Ø80 - 2350 | - | - | RAW FORGING / ROUND BAR FOR BARREL ADAPT Ø80 - 2350 | 5 | Internal Super Mirror Honing | HONING | 2 | Sardar Cylindrical & Surface Grinding (VEN0000006) | Final mirror honing to Ra 0.1 µm
4110030800 | A-10462 | SCREW TIP - 80 | - | - | RAW FORGING / ROUND BAR FOR SCREW TIP - 80 | 1 | CNC Rough Turning & Deep Hole Boring | CNC_LATHE | 4 | Apex Precision VMC Machinists (VEN0000002) | Rough turning EN41B round bar, internal cooling bore
4110030800 | A-10462 | SCREW TIP - 80 | - | - | RAW FORGING / ROUND BAR FOR SCREW TIP - 80 | 2 | CNC Screw Flight Milling (Variable Pitch) | SCREW_MILL | 5 | Apex Precision VMC Machinists (VEN0000002) | CNC flight milling compression, metering & barrier zones
4110030800 | A-10462 | SCREW TIP - 80 | - | - | RAW FORGING / ROUND BAR FOR SCREW TIP - 80 | 3 | Gas Nitriding & Stress Relieving | HEAT_TREAT | 3 | Gujarat Heat Treaters & Nitriding (VEN0000004) | Ion/Gas nitriding to 65-68 HRC, 0.55mm case depth
4110030800 | A-10462 | SCREW TIP - 80 | - | - | RAW FORGING / ROUND BAR FOR SCREW TIP - 80 | 4 | Hard Chrome Plating | PLATING | 3 | Hard Chrome Plating Corporation (VEN0000007) | Flash hard chrome plating 0.025mm for wear & chemical resistance
4110030800 | A-10462 | SCREW TIP - 80 | - | - | RAW FORGING / ROUND BAR FOR SCREW TIP - 80 | 5 | Precision Mirror Polish & Grinding | GRINDING | 2 | Sardar Cylindrical & Surface Grinding (VEN0000006) | Super-finish flight polish to Ra 0.2 µm